## Control
INSTRUCTIONS ARE AVAILABLE AT: |  |  |  | http://2050-calculator-tool-wiki.decc.gov.uk/pages/72 | [7 empty] | Version 3.4.1
Trajectory selection | [6 empty] | Trajectory Descriptions |  |  |  |  | Example pathways (need to send to parties below) | [14 empty] | Energy supply and demand |  |  | Emissions |  |  |  | Energy Security Contextual Data | [8 empty] | Trajectory Descriptions (slightly longer for story tab)
[8 empty] | None | None | None | 1 nuclear power station in 2050 (1 GW capacity)
Supply |  |  |  | YOUR CHOICE | LIMIT | One page note | 1 (or A) | 2 (or B) | 3 (or C) | 4 (or D) |  | All at level 1 | Maximium demand, no supply | Maximum supply, no demand | Higher renewables, more energy efficiency | 20% emissions target sample | Higher CCS, more bioenergy | Analogous to MARKAL 3.26 | Other | Energy Institute | EPA | Eirgrid | SEAI | Other | Other | Friends of the Earth | [16 empty] | 1 (or A) | 2 (or B) | 3 (or C) | 4 (or D)
Electricity Generation | Irish Electricity Generation | II.a | Nuclear power stations | 4 | 4 | 19.pdf | None | None | None | 1 nuclear power station in 2050 (1 GW capacity) |  | 1 | 1 | 4 | 1.4 | 1 | 1.5 | [17 empty] | In the event of a 5 day peak in heating and drop in wind | [7 empty] | None | None | None | 1 nuclear power station in 2050 (1 GW capacity)
|  | I.b | Carbon Capture Storage (CCS)
|  |  | CCS power stations | 4 | 4 | 20.pdf | No roll-out of CCS in Ireland | 5 TWh/yr from CCS power stations; comparable to current coal generation | 15 TWh/yr from 5*0.5 GW CCS power stations; comparable to current coal and gas generation | 23 TWh/yr from 7 CCS power stations; comparable to current total electricity demand |  | 1 | 1 | 4 | 1.3 | 3 | 2 | [21 empty] | 2013 | 2020 | 2030 | 2050 | No roll-out of CCS in Ireland | 5 TWh/yr from CCS power stations; comparable to current coal generation | 15 TWh/yr from 5*0.5 GW CCS power stations; comparable to current coal and gas generation | 23 TWh/yr from 7 CCS power stations; comparable to current total electricity demand
|  |  | CCS power station fuel mix | 4 | D | 21.pdf | 100% coal/biomass, 0% gas/biogas CCS after demonstration plants | 66% coal/biomass, 33% gas/biogas CCS after demonstration plants | 33% coal/biomass, 66% gas/biogas CCS after demonstration plants | 0% coal/biomas, 100% gas/biogas CCS after demonstration plants |  | 1 | 1 | 4 | 3 | 4 | 3 | [17 empty] | Balancing capacity used |  | % |  | 100% | 76.21% | 0% | 0% | 100% coal/biomass, 0% gas/biogas CCS after demonstration plants | 66% coal/biomass, 33% gas/biogas CCS after demonstration plants | 33% coal/biomass, 66% gas/biogas CCS after demonstration plants | 0% coal/biomas, 100% gas/biogas CCS after demonstration plants
|  | III.a.2 | Offshore wind | 4 | 4 | 22.pdf | No offshore wind, Arklow Bank Wind Park is decommissioned | Further development of Arklow Bank goes ahead (520 MW by 2030), 1.53 GW total offshore capacity by 2050 | Capacity rises to 3.7 GW by 2050. 640 turbines deliver ~15 TWh/yr | 6 GW capacity delivers 23 TWh/yr (total current demand), sea area around double the size of Lough Derg |  | 1 | 1 | 4 | 1.9 | 3 | 1.3 | [17 empty] | Standby capacity required |  | GWcapacity |  | 0.41994 | 0 | 0 | 0 | No offshore wind, Arklow Bank Wind Park is decommissioned | Further development of Arklow Bank goes ahead (520 MW by 2030), 1.53 GW total offshore capacity by 2050 | Capacity rises to 3.7 GW by 2050. 640 turbines deliver ~15 TWh/yr | 6 GW capacity delivers 23 TWh/yr (total current demand), sea area around double the size of Lough Derg
|  | III.a.1 | Onshore wind | 4 | 4 | 23.pdf | Onshore wind capacity stays the same (~2GW) up to 2020, decomissioned thereafter. | 1,600 turbines in 2050 (4 GW capacity), delivering 11 TWh/yr. | 2,600 turbines in 2050, (6.6 GW) delivering 17.5 TWh/yr | 3,400 turbines in 2050, (8.6GW) delivering 23 TWh/yr (current total demand) |  | 1 | 1 | 4 | 2.7 | 4 | 1.5 | [17 empty] | Probable annual emissions |  | MtCO2e |  | 0.026209 | 0.054704 | 0 | 0 | Onshore wind capacity stays the same (~2GW) up to 2020, decomissioned thereafter. | 1,600 turbines in 2050 (4 GW capacity), delivering 11 TWh/yr. | 2,600 turbines in 2050, (6.6 GW) delivering 17.5 TWh/yr | 3,400 turbines in 2050, (8.6GW) delivering 23 TWh/yr (current total demand)
|  | III.c.Wave | Wave | 4 | 4 |  | None in 2050 | 3km of wave farms | 20km of wave farms | 50km of wave farms (2.4 GW capacity) |  | 1 | 1 | 4 | 1.6 | 3 | 1 | [25 empty] | None in 2050 | 3km of wave farms | 20km of wave farms | 50km of wave farms (2.4 GW capacity)
|  | III.c.TidalStream | Tidal Stream | 4 | 4 | 25.pdf | None in 2050 | 50 tidal stream turbines | 150 tidal stream turbines | 400 tidal stream turbines |  | 1 | 1 | 4 | 2 | 3 | 1 | [25 empty] | None in 2050 | 50 tidal stream turbines | 150 tidal stream turbines | 400 tidal stream turbines
|  | III.c.TidalRange | Tidal Range - N/A
|  | I.a | Biomass power stations | 4 | 4 | 26.pdf | Co-firing in Edenderry to 2030. All peat plants close post 2030. | Co-firing in all peat plants by 2025. Co-firing ceases in 2030 as all peat stations close | 50-80% co-firing in all peat stations by 2050 (~250 MW) | Coversion of Moneypoint (855 MW) and all peat stations in 2050 (1.2 GW capacity) |  | 1 | 1 | 4 | 1 | 3 | 1 | [17 empty] | Please use the Storage, demand shifting and interconnection lever to choose balancing and | [7 empty] | Co-firing in Edenderry to 2030. All peat plants close post 2030. | Co-firing in all peat plants by 2025. Co-firing ceases in 2030 as all peat stations close | 50-80% co-firing in all peat stations by 2050 (~250 MW) | Coversion of Moneypoint (855 MW) and all peat stations in 2050 (1.2 GW capacity)
|  | IV.a | Solar panels for electricity | 4 | 4 | 27.pdf | No significant solar PV capacity is installed | 1.5 m2 of photovoltaic panels per person in 2050, supplying ~1.7 TWh/yr of electricity | 3m2 of photovoltaic panels per person in 2050, supplying ~3 TWh/yr | 4m2 of photovoltaic panels per person – all suitable roof space used |  | 1 | 1 | 4 | 1.2 | 2 | 1 | [17 empty] | storage options | [7 empty] | No significant solar PV capacity is installed | 1.5 m2 of photovoltaic panels per person in 2050, supplying ~1.7 TWh/yr of electricity | 3m2 of photovoltaic panels per person in 2050, supplying ~3 TWh/yr | 4m2 of photovoltaic panels per person – all suitable roof space used
|  | IV.b | Solar panels for hot water | 4 | 4 | 28.pdf | As today, a negligible proportion of buildings have solar thermal in 2050 | ~30% of suitable buildings get ~30% of their hot water from solar thermal | All suitable buildings get ~30% of their hot water from solar thermal | All suitable buildings get ~60% of their hot water from solar thermal |  | 1 | 1 | 4 | 1.8 | 3 | 1 | [16 empty] | Energy balancing and bio-energy | [8 empty] | As today, a negligible proportion of buildings have solar thermal in 2050 | ~30% of suitable buildings get ~30% of their hot water from solar thermal | All suitable buildings get ~30% of their hot water from solar thermal | All suitable buildings get ~60% of their hot water from solar thermal
|  | III.b | Hydroelectric power stations | 1 | 4 |  | Supply of electricity is maintained at current levels of around 750 GWh/yr | Same as 1 | Same as 1 | Same as 1 |  | 1 | 1 | 1 | 1 | 2 | 1 | [25 empty] | Supply of electricity is maintained at current levels of around 750 GWh/yr | Same as 1 | Same as 1 | Same as 1
|  | IV.c | Small-scale wind | 4 | 4 | 29.pdf | As today, no discernable supply of electricity from micro-wind turbines | Supply increases to 0.1 TWh/yr by 2050 | Installed in ~20,000 suitable domestic properties; supplies 0.2 TWh/year in 2050 | Installed in all suitable domestic and non-domestic sties (1-2% households); 0.4 TWh/year in 2050 |  | 1 | 1 | 4 | 1 | 1 | 1 | [17 empty] | Oversupply and Imports needed | [7 empty] | As today, no discernable supply of electricity from micro-wind turbines | Supply increases to 0.1 TWh/yr by 2050 | Installed in ~20,000 suitable domestic properties; supplies 0.2 TWh/year in 2050 | Installed in all suitable domestic and non-domestic sties (1-2% households); 0.4 TWh/year in 2050
| Imported Electricity | VII.a | Electricity imports | 4 | 4 | 30.pdf | No electricity imports, other than for balancing (see VII.c) | 3 TWh/yr of electricity imported from Europe | 6 TWh/yr of electricity imported from Europe | 10 TWh/yr of electricity imported from Europe |  | 1 | 1 | 4 | 1 | 1 | 1.5 | [25 empty] | No electricity imports, other than for balancing (see VII.c) | 3 TWh/yr of electricity imported from Europe | 6 TWh/yr of electricity imported from Europe | 10 TWh/yr of electricity imported from Europe
Bioenergy Supply | Irish Bioenergy | VI.a | Agriculture and land use | [31 empty] | Fuel |  |  | TWh / year | 2013 | 2020 | 2030 | 2050
|  |  | Land dedicated to bioenergy | 4 | 4 | 31.pdf | Energy crops and food production similar to today | 5% of land used for energy crops | 10% of land used for energy crops | 15% of land used for energy crops |  | 1 | 1 | 4 | 2 | 3 | 3 | [17 empty] | Y.04 | Coal oversupply (imports) |  |  | -14.6023 | -0.49576 | 0.22914 | 0.2136 | Energy crops and food production similar to today | 5% of land used for energy crops | 10% of land used for energy crops | 15% of land used for energy crops
|  |  | Livestock and their management | 4 | 4 | 32.pdf | Livestock numbers increase by 30% | Livestock numbers same as today | Livestock numbers decrease by 10% | Livestock numbers decrease by 20% |  | 1 | 1 | 4 | 2 | 1 | 3 | [17 empty] | Y.05 | Oil and petroleum products oversupply (imports) |  |  | -76.3411 | -66.1326 | -58.8537 | -48.6246 | Livestock numbers increase by 30% | Livestock numbers same as today | Livestock numbers decrease by 10% | Livestock numbers decrease by 20%
|  | VI.b | Volume of waste and recycling | 3 | D | 33.pdf | Quantity of waste increases 50%; Small increase in rates of recycling and EFW. | Quantity of waste increases 20%; Increase in rates of recycling and EFW. | Quantity of waste increases 33%; Significant increase in rates of recycling and EFW through innovation. | Quantity of waste decreases 20%; Significant increase in rate of recycling. |  | 1 | 1 | 3 | 2 | 3 | 2 | [17 empty] | Y.06 | Gas oversupply (imports) |  |  | -46.5476 | -11.4631 | -29.7169 | -75.0143 | Quantity of waste increases 50%; Small increase in rates of recycling and EFW. | Quantity of waste increases 20%; Increase in rates of recycling and EFW. | Quantity of waste increases 33%; Significant increase in rates of recycling and EFW through innovation. | Quantity of waste decreases 20%; Significant increase in rate of recycling.
|  | VI.c | Marine algae | 4 | 4 | 34.pdf | No development of macro-algae cultivation | Area same as half of lower range of total estimated resource used, delivering 3 TWh/yr | Area same as lower estimate of total available resource used, delivering 7 TWh/yr | Area same as upper estimate of total available resource used, delivering 16 TWh/yr |  | 1 | 1 | 4 | 1 | 2 | 1 | [17 empty] | Y.01 | Biomass oversupply (imports) |  |  | -1.0954 | -2.9119 | 27.9765 | 69.5322 | No development of macro-algae cultivation | Area same as half of lower range of total estimated resource used, delivering 3 TWh/yr | Area same as lower estimate of total available resource used, delivering 7 TWh/yr | Area same as upper estimate of total available resource used, delivering 16 TWh/yr
|  | V.a | Type of fuels from biomass | 2 | D | 35.pdf | Biomass converted to a mixture of solid, liquid and gas biofuels | Biomass mainly converted to solid biofuel | Biomass mainly converted to liquid biofuel | Biomass mainly converted to biogas fuel |  | 1 | 1 | 2 | 1 | 1 | 2 | [17 empty] | Y.02 | Electricity oversupply (imports) |  |  | -2.5 | -2.5 | 10.6527 | 77.5747 | Biomass converted to a mixture of solid, liquid and gas biofuels | Biomass mainly converted to solid biofuel | Biomass mainly converted to liquid biofuel | Biomass mainly converted to biogas fuel
| Imported Bioenergy | V.b | Bioenergy imports | 4 | 4 | 36.pdf | Imported biofuel declines from 0.2 TWh/yr currently to zero | Up to 6 TWh/yr of imported bioenergy in 2050 | Up to 12 TWh/yr of imported bioenergy in 2050 | Up to 16 TWh/yr of imported bioenergy in 2050 |  | 1 | 1 | 4 | 2 | 2 | 3 | [25 empty] | Imported biofuel declines from 0.2 TWh/yr currently to zero | Up to 6 TWh/yr of imported bioenergy in 2050 | Up to 12 TWh/yr of imported bioenergy in 2050 | Up to 16 TWh/yr of imported bioenergy in 2050
Demand | [34 empty] | Bioenergy contextual data
Transport | Irish Transport | XII.a | Domestic passenger transport
|  |  | Domestic transport behaviour | 1 | 4 | 4.pdf | In 2050, individuals travel 6% further than today. Same modal split as today | In 2050, individuals travel the same distance as today, cars and vans are 78% of 2050 passenger mileage | In 2050, individuals travel the same distance as today; cars and vans 74% of 2050 passenger mileage. Shift towards rail. | In 2050, individuals travel 6% less than they do today. Signficant shift to public transport. |  | 1 | 4 | 1 | 4 | 4 | 3 | [10 empty] | NB: Modelled emissions adjusted to match 2013 actuals. See note below emission table. | [6 empty] | Source / Use |  |  | TWh / year | 2013 | 2020 | 2030 | 2050 | In 2050, individuals travel 6% further than today. Same modal split as today | In 2050, individuals travel the same distance as today, cars and vans are 78% of 2050 passenger mileage | In 2050, individuals travel the same distance as today; cars and vans 74% of 2050 passenger mileage. Shift towards rail. | In 2050, individuals travel 6% less than they do today. Signficant shift to public transport.
|  |  | Shift to zero emission transport | 1 | 4 | 5.pdf | By 2050, 20% plug in hybrid electric cars; 2.5% zero emission cars. | By 2050, 54% plug-in hybrid vehicles; 11% zero emission vehicles, all buses hybrids. | By 2050, 32% plug-in hybrid vehicles; 48% zero emission vehicles; 22% buses electric. | By 2050 100% zero emission vehiclesl; 85% passenger trains electrified; 50% bus electrified |  | 1 | 4 | 1 | 4 | 4 | 2 | [25 empty] | By 2050, 20% plug in hybrid electric cars; 2.5% zero emission cars. | By 2050, 54% plug-in hybrid vehicles; 11% zero emission vehicles, all buses hybrids. | By 2050, 32% plug-in hybrid vehicles; 48% zero emission vehicles; 22% buses electric. | By 2050 100% zero emission vehiclesl; 85% passenger trains electrified; 50% bus electrified
|  |  | Choice of fuel cells or batteries | 2 | D | 6.pdf | 100% of zero emission cars use batteries by 2050 | Among zero emission cars, 80% use batteries and 20% use fuel cells by 2050 | Among zero emission cars, 20% use batteries and 80% use fuel cells by 2050 | 100% of zero emission cars use fuel cells by 2050 |  | 1 | 2 | 2 | 2 | 2 | 2 | [25 empty] | 100% of zero emission cars use batteries by 2050 | Among zero emission cars, 80% use batteries and 20% use fuel cells by 2050 | Among zero emission cars, 20% use batteries and 80% use fuel cells by 2050 | 100% of zero emission cars use fuel cells by 2050
|  | XII.b | Domestic freight | 1 | 4 | 7.pdf | 33% increase in vehicle-kilometres. 16% in engine efficiency. | 25% increase in vehicle-kilometres. 20% increase in engine efficiency. | 10% increase in vehicle-kilometres. 40% increase in engine efficiency. | Vehicle-kilometres travelled stays constant. 60% increase in engine efficiency. All rail freight is electric. |  | 1 | 4 | 1 | 3 | 3 | 3 | [17 empty] | Consumption of gaseous hydrocarbons |  |  |  | 45.9615 | 46.7944 | 36.1659 | 97.7298 | 33% increase in vehicle-kilometres. 16% in engine efficiency. | 25% increase in vehicle-kilometres. 20% increase in engine efficiency. | 10% increase in vehicle-kilometres. 40% increase in engine efficiency. | Vehicle-kilometres travelled stays constant. 60% increase in engine efficiency. All rail freight is electric.
| International Transport | XII.c | International aviation | 1 | 4 | 8.pdf | By 2050, 150% passengers increase; 55% more fuel use | By 2050, 110% passengers increase; 30% more fuel use | By 2050, 95% passengers increase; 20% more fuel use | By 2050, 30% passengers increase; 20% less fuel use |  | 1 | 4 | 1 | 2 | 2 | 2 | [10 empty] | Modelled emissions, net of capture, by sector (Mt CO2e) | [6 empty] | V | Supplied from biogas |  |  | 0.4955% | 2.737% | 19.05% | 24.38% | By 2050, 150% passengers increase; 55% more fuel use | By 2050, 110% passengers increase; 30% more fuel use | By 2050, 95% passengers increase; 20% more fuel use | By 2050, 30% passengers increase; 20% less fuel use
|  | XII.e | International shipping (not used in version 1) | 1 | [7 empty] | 1 | 4 | 1 | 2 | 2 | 2 | [17 empty] | IX.a | Used in domestic heating |  |  | 20.55% | 22.35% | 38.08% | 20.2%
Households | Residential Heating | IX.a | Domestic space heating and hot water | [24 empty] | Sector |  |  | 2013 | 2050 | % of base yr |  | IX.c | Used in commercial heating |  |  | 10.73% | 16.51% | 37.17% | 28.2%
|  |  | Behaviour change / smart meter roll-out | 1 | 4 | 10.pdf | No smart lever roll-out or behaviour change | Smart meter roll-out leads to 3% reduction in energy demand for heating per household | Smart meter roll-out and behaviour change leads to 8% reduction in energy demand for heating | Smart meter roll-out and behaviour change leads to 15% reduction in energy demand for electric heating |  | 1 | 4 | 1 | 4 | 4 | 3 | [10 empty] | I | Hydrocarbon fuel power generation |  | 12.6537 | 9.0172 | 17.26% |  | XI | Used in Industry |  |  | 15.75% | 15.97% | 21.91% | 9.467% | No smart lever roll-out or behaviour change | Smart meter roll-out leads to 3% reduction in energy demand for heating per household | Smart meter roll-out and behaviour change leads to 8% reduction in energy demand for heating | Smart meter roll-out and behaviour change leads to 15% reduction in energy demand for electric heating
|  |  | Share of homes with an A or B rated BER Certificate | 1 | 4 | 9.pdf | Existing A and B rated buildings, plus all new builds, 50% in 2050 | 60% of homes have a B2 BER rating or higher by 2050 | 75% of homes have B2 BER rating or higher | 90% of homes in Ireland have an A-B2 BER rating in 2050 |  | 1 | 4 | 1 | 4 | 4 | 3 | [10 empty] | V | Bioenergy |  | -0.54368 | -16.083 | -30.79% |  | I.a | Used in unabated power generation |  |  | 50.83% | 38.12% | 0% | 0% | Existing A and B rated buildings, plus all new builds, 50% in 2050 | 60% of homes have a B2 BER rating or higher by 2050 | 75% of homes have B2 BER rating or higher | 90% of homes in Ireland have an A-B2 BER rating in 2050
|  |  | Home heating electrification | 1 | D | 11.pdf | The proportion of domestic heat supplied using electricity is 0-10%, as today | The proportion of new domestic heating systems using electricity is 20% | The proportion of new domestic heating systems supplied using electricity is 30-60% | The proportion of new domestic heating systems supplied using electricity is 80-100% |  | 1 | 4 | 1 | 4 | 4 | 3 | [10 empty] | XIV | Geosequestration |  | 0 | 0 | 0% |  | I.b | Used in CCS power generation |  |  | 0% | 0% | 0% | 41.05% | The proportion of domestic heat supplied using electricity is 0-10%, as today | The proportion of new domestic heating systems using electricity is 20% | The proportion of new domestic heating systems supplied using electricity is 30-60% | The proportion of new domestic heating systems supplied using electricity is 80-100%
|  |  | Home heating that isn't electric | 1 | D | 12.pdf | The dominant non-electric heat source is gas or gas CHP (biogas if available) | The dominant non-electric heat source is coal or coal CHP (biomass if available) | The dominant non-electric heat source is waste heat from power stations | A mixture of gas/biogas; coal/biomass; and heat from power stations |  | 1 | 4 | 1 | 4 | 4 | 2 | [10 empty] | VI | Agriculture and waste |  | 15.8064 | 9.4947 | 18.18% | [9 empty] | The dominant non-electric heat source is gas or gas CHP (biogas if available) | The dominant non-electric heat source is coal or coal CHP (biomass if available) | The dominant non-electric heat source is waste heat from power stations | A mixture of gas/biogas; coal/biomass; and heat from power stations
| Residential Lighting & Appliances | X.a | Domestic lighting, appliances, and cooking | [24 empty] | IX | Heating |  | 7.8819 | 9.8394 | 18.84% |  | Consumption of liquid hydrocarbons |  |  |  | 77.3044 | 67.7279 | 62.6034 | 56.9592
|  |  | Home lighting & appliances | 1 | 4 | 14.pdf | Energy demand for domestic lights and appliances per house falls by 15% with more efficienct goods. Total demand rises by 20%. | Demand per household falls by 30%. Total energy demand for domestic lights and appliances is relatively stable. | Energy demand per household falls by 50%. Total demand falls by 30%. | Energy demand per household falls by 60%. Significant gains in efficiency of appliances and lighting. Total demand falls by 45% |  | 1 | 4 | 1 | 4 | 4 | 3 | [10 empty] | X | Lighting and appliances |  | 0.1857 | 0.20318 | 0.389% |  | V | Supplied from liquid biofuels |  |  | 1.246% | 2.355% | 5.99% | 14.63% | Energy demand for domestic lights and appliances per house falls by 15% with more efficienct goods. Total demand rises by 20%. | Demand per household falls by 30%. Total energy demand for domestic lights and appliances is relatively stable. | Energy demand per household falls by 50%. Total demand falls by 30%. | Energy demand per household falls by 60%. Significant gains in efficiency of appliances and lighting. Total demand falls by 45%
|  |  | Electrification of home cooking | 1 | B | 15.pdf | Energy used for domestic cooking remains at 72% electricity and 28% gas | Energy used for domestic cooking is entirely electric | Same as B | Same as B |  | 1 | 2 | 1 | 2 | 2 | 1 | [10 empty] | XI | Industry |  | 6.6594 | 6.5167 | 12.48% |  | XII | Used in transport |  |  | 60.56% | 65.91% | 69.1% | 78.53% | Energy used for domestic cooking remains at 72% electricity and 28% gas | Energy used for domestic cooking is entirely electric | Same as B | Same as B
Business | Industry | XI.a | Industrial processes | [31 empty] | XI | Used in industry |  |  | 8.214% | 9.676% | 11.1% | 14.25%
|  |  | Growth in industry | 2 | C | 16.pdf | Ireland industry output more than doubles by 2050 | Ireland industry grows in line with current trends (~45% by 2050) | Ireland industry output falls 30-40% by 2050 | Same as C |  | 1 | 4 | 2 | 2 | 2 | 2 | [10 empty] | XII | Transport |  | 12.3959 | 11.8435 | 22.68% |  | XV.a | Used in refineries |  |  | 2.396% | 2.735% | 2.959% | 3.252% | Ireland industry output more than doubles by 2050 | Ireland industry grows in line with current trends (~45% by 2050) | Ireland industry output falls 30-40% by 2050 | Same as C
|  |  | Energy intensity of industry | 1 | 3 | 17.pdf | No electrification of processes, little improvement in energy intensity | Some processes electrified; moderate improvements in process emissions and energy demand | High electrification; process emissions reduced | Same as 3 |  | 1 | 3 | 1 | 3 | 3 | 3 | [10 empty] | XV | Fossil fuel production |  | 0.50758 | 0.50758 | 0.9718% | [9 empty] | No electrification of processes, little improvement in energy intensity | Some processes electrified; moderate improvements in process emissions and energy demand | High electrification; process emissions reduced | Same as 3
| Commercial Heating | IX.c | Commercial heating and cooling | [24 empty] | XVI | Transfers |  | 0.02 | 0.032231 | 0.06171% |  | Consumption of solid hydrocarbons |  |  |  | 23.7854 | 16.7773 | 7.3834 | 26.6758
|  |  | Commercial demand for heating and cooling | 1 | 4 | 11.pdf | Space heating demand increases by 50%, hot water demand by 60%, cooling demand by 190% as the share of commercial buildings with air conditioning rises from 23% to 46% | Space heating demand increases by 30%, hot water demand by 50%, cooling demand by 60% | Space heating demand stable, hot water demand increases by 25%, cooling demand stable | Space heating demand drops by 25%, hot water demand by 10%, cooling demand by 60% |  | 1 | 4 | 1 | 4 | 4 | 3 | [11 empty] | Total |  | 55.567 | 31.3715 | 60.06% |  | V | Supplied from solid bioenergy |  |  | 3.024% | 83.62% | 100% | 100% | Space heating demand increases by 50%, hot water demand by 60%, cooling demand by 190% as the share of commercial buildings with air conditioning rises from 23% to 46% | Space heating demand increases by 30%, hot water demand by 50%, cooling demand by 60% | Space heating demand stable, hot water demand increases by 25%, cooling demand stable | Space heating demand drops by 25%, hot water demand by 10%, cooling demand by 60%
|  |  | Commercial heating electrification | 1 | D | 11.pdf | Same as B | The proportion of heat supplied using electricity is 20% (similar to today) | The proportion of heat supplied using electricity is 30-60% | The proportion of non-domestic heat supplied using electricity is 80-100% (primarily from heat pumps) |  | 1 | 4 | 1 | 4 | 4 | 4 | [11 empty] | % of actual |  | 97.47% |  |  |  | I.b | Used in CCS power plants |  |  | 0% | 0% | 0% | 0% | Same as B | The proportion of heat supplied using electricity is 20% (similar to today) | The proportion of heat supplied using electricity is 30-60% | The proportion of non-domestic heat supplied using electricity is 80-100% (primarily from heat pumps)
|  |  | Commercial heating that isn't electric | 1 | D | 12.pdf | The dominant non-electric heat source is gas or gas CHP (biogas if available) | The dominant non-electric heat source is coal or coal CHP (biomass if available) | The dominant non-electric heat source is heat from power stations | A mixture of gas/biogas, coal/biomass, and heat from power stations |  | 1 | 4 | 1 | 4 | 4 | 3 | [10 empty] | NB: Emissions (in blue) are modelled from energy consumption and may not agree precisely | [6 empty] | I.a | Used in unabated power plants |  |  | 83.79% | 77.74% | 48.92% | 85.1% | The dominant non-electric heat source is gas or gas CHP (biogas if available) | The dominant non-electric heat source is coal or coal CHP (biomass if available) | The dominant non-electric heat source is heat from power stations | A mixture of gas/biogas, coal/biomass, and heat from power stations
| Commercial Lighting & Appliances | X.b | Commercial lighting, appliances, and catering | [24 empty] | with 2013 actuals. However, % of base year figures (in black) have been adjusted by a | [6 empty] | XI | Used in industry |  |  | 13.08% | 19.13% | 46.1% | 14.9%
|  |  | Commercial lighting & appliances | 1 | 4 | 14.pdf | Energy demand for lights & appliances increases by 20%. Energy for cooking is stable | Energy demand for lights & appliances increases by 10%; decreases by 5% for cooking | Energy demand for lights & appliances decreases by 10%; decreases by 20% for cooking | Energy demand for lights & appliances decreases by 25%; decreases by 25% for cooking |  | 1 | 4 | 1 | 4 | 4 | 3 | [10 empty] | constant factor so that 2013 modelled emissions match 2013 actual emissions. | [6 empty] | IX | Used in heating |  |  | 3.119% | 3.13% | 4.985% | 0% | Energy demand for lights & appliances increases by 20%. Energy for cooking is stable | Energy demand for lights & appliances increases by 10%; decreases by 5% for cooking | Energy demand for lights & appliances decreases by 10%; decreases by 20% for cooking | Energy demand for lights & appliances decreases by 25%; decreases by 25% for cooking
|  |  | Electrification of commercial cooking | 1 | B | 15.pdf | 60% electricity and 40% gas (no change from 2013) | 100% electric | Same as B | Same as B |  | 1 | 2 | 1 | 2 | 2 | 1 | [25 empty] | 60% electricity and 40% gas (no change from 2013) | 100% electric | Same as B | Same as B
Electricity Balancing & Other
Geosequestration |  | XIV.a | Geosequestration | 1 | 4 | 37.pdf | No geosequestration | Carbon dioxide sequestration rate of 0.3 Mt per annum by 2050 (chemical processes) | Carbon dioxide sequestration rate of 0.4 Mt per annum by 2050 (chemical processes) | Carbon dioxide sequestration rate of 5.4 Mt per annum by 2050 (chemical and mechanical) |  | 1 | 1 | 1 | 1 | 4 | 2 | [25 empty] | No geosequestration | Carbon dioxide sequestration rate of 0.3 Mt per annum by 2050 (chemical processes) | Carbon dioxide sequestration rate of 0.4 Mt per annum by 2050 (chemical processes) | Carbon dioxide sequestration rate of 5.4 Mt per annum by 2050 (chemical and mechanical)
Balancing & Storage |  | VII.c | Storage, demand shifting & interconnection | 1 | 4 | 38.pdf | 1.8 GW pumped storage & 1.4 GW interconnection with UK for balancing | 1.8 GW (air or pumped) storage & 1.8 GW interconnection with Europe for balancing | 3.5 GW storage, 2.8 GW interconnection & some demand shifting (E.V.s) | 5 GW storage, 4.8 GW interconnection & substantial demand shifting |  | 1 | 1 | 1 | 4 | 4 | 2 | [25 empty] | 1.8 GW pumped storage & 1.4 GW interconnection with UK for balancing | 1.8 GW (air or pumped) storage & 1.8 GW interconnection with Europe for balancing | 3.5 GW storage, 2.8 GW interconnection & some demand shifting (E.V.s) | 5 GW storage, 4.8 GW interconnection & substantial demand shifting
Irish Fossil fuel production |  | XV.b | Indigenous fossil-fuel production | 1 | 3 |  | Central case | Low production case | Same as B | Same as B |  | 1 | 1 | 1 | 1 | 1 | 1 | [25 empty] | Central case | Low production case | Same as B | Same as B
ONCE YOU'VE MADE YOUR CHOICES PRESS F9 | [9 empty] | One sentence description of pathway |  | Imported natural gas for electricity and heat. Imported oil for vehicles. |  |  | Renewables largest supply component. Very ambitious demand reduction. Lots of storage. | Lots of storage, sequestration and domestic bioenergy production. Ambitious onshore wind. | Lots of CCS and biomass co-firing. Ambitious demand reduction. | TBD | TBD | TBD | TBD | TBD | TBD | TBD | TBD
[10 empty] | Example pathway wiki page |  | No | No | No | No | No | No | No | No | No | No | No | No | No | No
[10 empty] | Example pathway position in cost comparator |  | No | No | No | No | No | No | No | No | No | No | No | No | No | No
Target

## Intermediate output
Energy source / use charts
[6 empty] | Historic data: | [42 empty] | 2050 Calculator calculations
|  | TWh / year |  | 2013, actuals (Energy Balance) |  | 1990 | 1991 | 1992 | 1993 | 1994 | 1995 | 1996 | 1997 | 1998 | 1999 | 2000 | 2001 | 2002 | 2003 | 2004 | 2005 | 2006 | 2007 | 2008 | 2009 | 2010 | 2011 | 2012 |  | Source: | SEAI Energy Balance | [17 empty] | 2013 | 2015 | 2020 | 2025 | 2030 | 2035 | 2040 | 2045 | 2050
Use
| T.01 | Road transport |  | 38.6452 |  | 18.5134 | 19.2284 | 20.8748 | 20.7842 | 21.6731 | 22.2831 | 25.8374 | 25.4631 | 28.2263 | 29.5676 | 31.2556 | 33.6599 | 34.0436 | 35.6673 | 38.6162 | 42.2614 | 44.3335 | 45.6302 | 46.0597 | 43.0355 | 39.1379 | 38.6119 | 37.2842 | [20 empty] | 38.7777 | 37.8973 | 36.1344 | 33.9517 | 33.6871 | 33.3154 | 33.084 | 32.8807 | 32.69
| T.02 | Rail transport |  | 0.48767 |  | 0.52074 | 0.50721 | 0.45662 | 0.50065 | 0.47274 | 0.44017 | 0.51095 | 0.49751 | 0.51246 | 0.49486 | 0.49272 | 0.5354 | 0.46843 | 0.51495 | 0.56921 | 0.522 | 0.51971 | 0.5518 | 0.58485 | 0.51054 | 0.50773 | 0.51255 | 0.49269 | [20 empty] | 0.39399 | 0.45199 | 0.43876 | 0.42264 | 0.40592 | 0.38846 | 0.36939 | 0.34963 | 0.32657 |  |  |  |  | 2013 actuals (SEAI)
| T.03 | Domestic aviation | [46 empty] | 0.02718 | 0.026979 | 0.026749 | 0.026377 | 0.026014 | 0.025652 | 0.025229 | 0.024811 | 0.024811 |  |  |  |  | 2013 model predicted
| T.04 | National navigation |  | 0.66525 |  | 0.084211 | 0.084211 | 0.096241 | 0.096241 | 0.096241 | 0.084211 | 0.14436 | 0.14436 | 0.18045 | 0.21654 | 0.27567 | 0.33481 | 0.39394 | 0.45307 | 0.63802 | 0.5783 | 0.93802 | 0.74076 | 0.76779 | 0.74824 | 0.75047 | 0.65151 | 0.6891 | [20 empty] | 0.66 | 0.66 | 0.66 | 0.66 | 0.66 | 0.66 | 0.66 | 0.66 | 0.66
| T.05 | International aviation |  | 7.0155 |  | 4.161 | 4.0333 | 3.509 | 5.2091 | 4.6136 | 4.4775 | 4.1084 | 4.9696 | 5.1165 | 6.0585 | 7.0434 | 8.5161 | 9.0557 | 8.8393 | 8.3783 | 9.7338 | 11.2102 | 11.8769 | 11.043 | 8.7168 | 9.007 | 8.0697 | 6.7759 | [20 empty] | 7.02 | 6.8942 | 7.4554 | 8.0623 | 8.7186 | 9.4283 | 10.1958 | 11.0258 | 11.9233
| T.06 | International shipping | [46 empty] | 0 | 0 | 0 | 0 | 0 | 0 | 0 | 0 | 0
|  | Transport |  | 46.8526 |  | 23.2794 | 23.8531 | 24.9367 | 26.5902 | 26.8556 | 27.285 | 30.6011 | 31.0746 | 34.0358 | 36.3375 | 39.0674 | 43.0463 | 43.9617 | 45.4746 | 48.2018 | 53.0954 | 57.0014 | 58.7996 | 58.4554 | 53.0111 | 49.403 | 47.8457 | 45.2418 | [20 empty] | 46.8789 | 45.9305 | 44.7154 | 43.1231 | 43.4977 | 43.8179 | 44.3344 | 44.9409 | 45.6247
| I.01 | Industry | (incl agri) | 28.5984 |  | 22.9308 | 23.5985 | 23.0071 | 24.0645 | 25.8069 | 26.9865 | 26.1853 | 27.943 | 28.7792 | 29.9158 | 33.3317 | 33.0961 | 32.144 | 32.2136 | 32.6173 | 34.5324 | 34.8172 | 33.696 | 32.8901 | 28.8453 | 29.4297 | 28.9646 | 28.595 | [20 empty] | 28.6755 | 29.0028 | 31.8158 | 30.9364 | 31.1622 | 32.1966 | 33.3585 | 34.6505 | 36.0763
| H.01 | Heating and cooling |  | 47.2499 |  | 37.9011 | 38.9937 | 37.069 | 37.4791 | 38.5814 | 38.2243 | 39.8664 | 39.5005 | 41.7369 | 43.075 | 44.714 | 46.861 | 47.0543 | 49.6313 | 50.1375 | 52.4384 | 52.0548 | 52.2839 | 56.9973 | 53.6824 | 55.148 | 48.6055 | 47.1974 | [20 empty] | 36.9809 | 35.6985 | 35.6064 | 36.8313 | 37.7931 | 38.8836 | 40.1078 | 41.5263 | 42.9685
| L.01 | Lighting & appliances |  |  |  |  | 38.9937 | 37.069 | 37.4791 | 38.5814 | 38.2243 | 39.8664 | 39.5005 | 41.7369 | 43.075 | 44.714 | 46.861 | 47.0543 | 49.6313 | 50.1375 | 52.4384 | 52.0548 | 52.2839 | 56.9973 | 53.6824 | 55.148 | 48.6055 | 47.1974 | [20 empty] | 9.9881 | 10.0947 | 10.3784 | 10.6793 | 11.0046 | 11.3151 | 11.5884 | 11.8261 | 12.0349
| F.01 | Food consumption (unused) | [46 empty] | 0 | 0 | 0 | 0 | 0 | 0 | 0 | 0 | 0
|  | Total Use |  | 122.7009 |  | 84.1113 | 86.4452 | 85.0129 | 88.1338 | 91.2439 | 92.4959 | 96.6528 | 98.5181 | 104.5519 | 109.3283 | 117.1131 | 123.0034 | 123.16 | 127.3195 | 130.9566 | 140.0663 | 143.8734 | 144.7795 | 148.3428 | 135.5389 | 133.9808 | 125.4159 | 121.0342 | [20 empty] | 122.5235 | 120.7265 | 122.516 | 121.5701 | 123.4576 | 126.2132 | 129.3892 | 132.9437 | 136.7043
|  | Dummy for charting uses | [46 empty] | 33.4392 | 32.8421 | 25.459 | 17.7223 | 26.6802 | 42.6408 | 50.9312 | 57.6191 | 63.7571
Source
| N.01 | Nuclear fission |  | 0 | [44 empty] | 0 | 0 | 0 | 0 | 21.428 | 21.428 | 21.428 | 21.428 | 21.428
| R.01 | Solar |  | 0.13 | [44 empty] | 0.041055 | 0.29534 | 0.98312 | 1.7302 | 3.1032 | 4.3857 | 5.7059 | 7.0357 | 8.4426
| R.02 | Wind |  | 4.54 | [44 empty] | 4.5013 | 5.6173 | 9.3231 | 13.5899 | 21.9461 | 27.9552 | 31.8999 | 38.8382 | 45.7414
| R.03 | Tidal |  | 0 | [44 empty] | 0 | 0 | 0 | 0.31558 | 0.63115 | 1.5779 | 1.5779 | 2.5246 | 2.5246
| R.04 | Wave |  | 0 | [44 empty] | 0 | 0.0039627 | 0.013018 | 0.39053 | 2.6035 | 3.9053 | 5.207 | 5.207 | 6.2484
| R.05 | Geothermal |  | 0 | [44 empty] | 0 | 0 | 0 | 0 | 0 | 0 | 0 | 0 | 0
| R.06 | Hydro |  | 0.6 | [44 empty] | 0.74792 | 0.74792 | 0.74792 | 0.78947 | 0.78947 | 0.78947 | 0.78947 | 0.78947 | 0.78947
| Y.02 | Electricity imports (exports in paranthesis) |  | 2.5 | [44 empty] | 2.5 | 2.5 | 2.5 | 2.5 | -10.6527 | -30.0988 | -44.5011 | -60.817 | -77.5747
|  | Primary electricity, solar, marine, and net imports |  | 7.77 | [44 empty] | 7.7903 | 9.1645 | 13.5671 | 19.3157 | 39.8488 | 29.9427 | 22.1071 | 15.006 | 7.5997
| R.07 | Environmental heat |  | 0 | [44 empty] | 0.1112 | 0.23025 | 0.19215 | 0.16257 | 0.13025 | 0.098474 | 0.066374 | 0.033366 | 0 |  |  |  |  | 2013 actuals (SEAI)
| W.01 | Waste (all forms of biomass) |  | 0.7 | [44 empty] | 0.76165 | 1.5776 | 5.3833 | 11.7233 | 19.2767 | 24.0167 | 32.1341 | 35.3755 | 35.5902 |  |  |  |  | 2013 model predicted
| A.01 | Agriculture | [46 empty] | 0.31308 | 3.103 | 10.8291 | 19.7666 | 30.5171 | 44.7072 | 62.6564 | 81.6287 | 103.3784
| Y.01 | Biomass imports (exports in parenthesis) |  | 0.2 | [44 empty] | 1.0954 | 1.2967 | 2.9119 | -12.8839 | -27.9765 | -23.3169 | -39.5956 | -54.3878 | -69.5322
|  | Agriculture, waste, and biomatter | [46 empty] | 2.1702 | 5.9773 | 19.1243 | 18.6059 | 21.8173 | 45.407 | 55.1949 | 62.6165 | 69.4365
| Y.04 | Coal imports (exports in paranthesis) |  | 14.6568 | [44 empty] | 14.6023 | 13.3679 | 0.49576 | -2.2402 | -0.22914 | -0.22533 | -0.22187 | -0.21811 | -0.2136
| Q.01 | Peat reserves |  | 8.4099 | [44 empty] | 8.4 | 7 | 2 | 2 | 0 | 0 | 0 | 0 | 0
|  | Coal and peat |  | 23.0668 | [44 empty] | 23.0023 | 20.3679 | 2.4958 | -0.24022 | -0.22914 | -0.22533 | -0.22187 | -0.21811 | -0.2136
| Q.02 | Oil reserves |  | 0 | [44 empty] | 0 | 0 | 0 | 0 | 0 | 0 | 0 | 0 | 0
| Y.05 | Oil and petroleum products imports (exports in parenthesis) |  | 76.116 | [44 empty] | 76.3411 | 70.429 | 66.1326 | 61.7068 | 58.8537 | 56.0556 | 53.4662 | 50.9425 | 48.6246
| Y.03 | Petroleum products oversupply (unused) | [46 empty] | 0 | 0 | 0 | 0 | 0 | 0 | 0 | 0 | 0
|  | Oil and petroleum products |  | 76.116 | [44 empty] | 76.3411 | 70.429 | 66.1326 | 61.7068 | 58.8537 | 56.0556 | 53.4662 | 50.9425 | 48.6246
| Y.06 | Gas imports (exports in parenthesis) |  | 43.233 | [44 empty] | 46.5476 | 45.6443 | 11.4631 | 29.7415 | 29.7169 | 37.5756 | 49.7076 | 62.1827 | 75.0143
| Q.03 | Gas reserves |  | 1.7555 | [44 empty] | 0 | 1.7555 | 35 | 10 | 0 | 0 | 0 | 0 | 0
|  | Natural gas |  | 44.9885 | [44 empty] | 46.5476 | 47.3998 | 46.4631 | 39.7415 | 29.7169 | 37.5756 | 49.7076 | 62.1827 | 75.0143
|  | Total Primary Supply |  | 151.9413 | [44 empty] | 155.9627 | 153.5686 | 147.975 | 139.2923 | 150.1378 | 168.854 | 180.3204 | 190.5629 | 200.4614
|  | Dummy for charting supply | [46 empty] | 0 | 0 | 0 | 0 | 0 | 0 | 0 | 0 | 0
Conversion losses, distribution, and own use
| X.01 | Conversion losses |  | 23.3 | [44 empty] | 26.603 | 25.9406 | 18.6072 | 11.1487 | 19.6093 | 34.7847 | 42.0047 | 47.6557 | 52.8874
| X.02 | Distribution losses and own use |  | 5.9 | [44 empty] | 6.8363 | 6.9015 | 6.8518 | 6.5736 | 7.071 | 7.8561 | 8.9266 | 9.9634 | 10.8697
|  | Supply net of losses |  | 122.7413 | [44 empty] | 122.5234 | 120.7265 | 122.516 | 121.5701 | 123.4576 | 126.2132 | 129.3892 | 132.9437 | 136.7043
Supply / demand not accounted for
| C.01 | Coal, peat and solid fuels | [46 empty] | 0 | 0 | 0 | 0 | 0 | 0 | 0 | 0 | 0
| C.02 | Oil and petroleum products | [46 empty] | 0 | 0 | 0 | 0 | 0 | 0 | 0 | 0 | 0
| C.03 | Natural gas | [46 empty] | 0 | 0 | 0 | 0 | 0 | 0 | 0 | 0 | 0
| V.03 | Solid hydrocarbons | [46 empty] | 0 | 0 | 0 | 0 | 0 | 0 | 0 | 0 | 0
| V.04 | Liquid hydrocarbons | [46 empty] | 0 | 0 | 0 | 0 | 0 | 0 | 0 | 0 | 0
| V.05 | Gaseous hydrocarbons | [46 empty] | 0 | 0 | 0 | 0 | 0 | 0 | 0 | 0 | 0
| V.06 | Blast furnace gas | [46 empty] | 0 | 0 | 0 | 0 | 0 | 0 | 0 | 0 | 0
| V.08 | Edible biomass | [46 empty] | 0 | 0 | 0 | 0 | 0 | 0 | 0 | 0 | 0
| V.07 | Heat transport | [46 empty] | 0 | 0 | 0 | 0 | 0 | 0 | 0 | 0 | 0
| V.09 | Dry biomass and waste | [46 empty] | 0 | 0 | 0 | 0 | 0 | 0 | 0 | 0 | 0
| V.10 | Wet biomass and waste | [46 empty] | 0 | 0 | 0 | 0 | 0 | 0 | 0 | 0 | 0
| V.11 | Domestic solar thermal | [46 empty] | 0 | 0 | 0 | 0 | 0 | 0 | 0 | 0 | 0
| V.12 | H2 | [46 empty] | 0 | 0 | 0 | 0 | 0 | 0 | 0 | 0 | 0
| V.13 | Energy crops (second generation) | [46 empty] | 0 | 0 | 0 | 0 | 0 | 0 | 0 | 0 | 0
|  | Total unnaccounted supply / demand | [46 empty] | 0 | 0 | 0 | 0 | 0 | 0 | 0 | 0 | 0
|  | Supply, Demand, and Unaccounted supply | [46 empty] | 9.8844e-05 | 0 | -1.4211e-14 | -1.4211e-14 | 8.5335e-07 | 1.4355e-06 | 0 | -2.8422e-14 | -2.8422e-14
Electricity grid (net of distribution losses)
| V.01 | Electricity (delivered to end user) | [46 empty] | -23.4729 | -24.3591 | -24.8734 | -25.4052 | -26.0473 | -26.7118 | -27.3776 | -28.0116 | -28.5344
| V.02 | Electricity (supplied to grid) | [46 empty] | 23.4729 | 24.3591 | 24.8734 | 25.4052 | 26.0473 | 26.7118 | 27.3776 | 28.0116 | 28.5344
|  | Total electricity grid | [46 empty] | 0 | 0 | 0 | 0 | 0 | 0 | 0 | 0 | 0
| V.02 | Losses | [46 empty] | -3.3526 | -3.4766 | -3.5474 | -3.6201 | -3.7065 | -3.797 | -3.8873 | -3.9686 | -4.0333
|  | Demand (for charting) | [46 empty] | 26.8255 | 27.8357 | 28.4208 | 29.0253 | 29.7538 | 30.5088 | 31.265 | 31.9802 | 32.5677
|  | Dummy for charting | [46 empty] | 26.8293 | 27.8395 | 28.2142 | 28.8187 | 44.0999 | 64.8257 | 82.3841 | 101.3802 | 119.7255
| Z.01 | Unallocated |  | 0 | [44 empty] | 9.8844e-05 | 0 | 0 | 0 | 8.5335e-07 | 1.4355e-06 | 0 | 0 | 0
|  | Net balance (should be zero!) |  | 6.2617e-14 | [44 empty] | 0.00019769 | 0 | -1.4211e-14 | -1.4211e-14 | 1.7067e-06 | 2.871e-06 | 0 | -2.8422e-14 | -2.8422e-14
Electricity Generation
| V.02 | TWh | [46 empty] | 2013 | 2015 | 2020 | 2025 | 2030 | 2035 | 2040 | 2045 | 2050
| I.a | Biomass/Peat/Coal/Gas power stations |  | 21.0039 | [44 empty] | 19.08 | 18.9703 | 14.0509 | 7.7291 | 1.2272 | 7.2232 | 7.7141 | 7.7141 | 7.7141
| IX.a | Domestic space heating and hot water | [46 empty] | 0 | 0 | 0 | 0 | 0 | 0 | 0 | 0 | 0
| IX.c | Commercial heating and cooling | [46 empty] | 0 | 0 | 1.3645 | 2.8643 | 4.4994 | 6.2698 | 8.1755 | 10.2166 | 12.393
|  | Unabated thermal generation |  | 21.0039 | [44 empty] | 19.08 | 18.9703 | 15.4154 | 10.5933 | 5.7266 | 13.493 | 15.8896 | 17.9307 | 20.1071
| I.b | Carbon Capture Storage (CCS) | [46 empty] | 0 | 0 | 0 | 0 | 0 | 3.3269 | 9.9919 | 16.6718 | 23.471
| II.a | Nuclear power | [46 empty] | 0 | 0 | 0 | 0 | 7.0128 | 7.0128 | 7.0128 | 7.0128 | 7.0128
| III.a.1 | Onshore wind | [46 empty] | 4.4181 | 5.534 | 9.025 | 13.2919 | 19.7568 | 22.3428 | 22.3428 | 22.3428 | 22.3428
| III.a.2 | Offshore wind | [46 empty] | 0.083277 | 0.083277 | 0.08766 | 0.08766 | 1.9789 | 5.2267 | 9.1714 | 16.0747 | 22.9779
| III.b | Hydroelectric power stations | [46 empty] | 0.74792 | 0.74792 | 0.74792 | 0.78947 | 0.78947 | 0.78947 | 0.78947 | 0.78947 | 0.78947
| III.c | Tidal and Wave | [46 empty] | 0 | 0.0039627 | 0.013018 | 0.7061 | 3.2347 | 5.4831 | 6.7849 | 7.7316 | 8.773 |  |  |  |  | 2013 actuals (SEAI)
| III.d | Geothermal electricity | [46 empty] | 0 | 0 | 0 | 0 | 0 | 0 | 0 | 0 | 0 |  |  |  |  | 2013 model predicted
| III.e | Tidal [UNUSED - See III.c] | [46 empty] | 0 | 0 | 0 | 0 | 0 | 0 | 0 | 0 | 0
| IV.a | Solar PV | [46 empty] | 0 | 0 | 0.42515 | 0.8503 | 1.7006 | 2.5509 | 3.4012 | 3.8264 | 4.2515
|  | Non-thermal renewable generation |  | 5.1209 | [44 empty] | 5.2493 | 6.3691 | 10.2988 | 15.7254 | 27.4605 | 36.393 | 42.4898 | 50.7649 | 59.1346
| VII.a | Electricity imports |  | 2.508 | [44 empty] | 2.5 | 2.5 | 2.5 | 2.5 | 3.9 | 4.6 | 7 | 9 | 10
|  | Total generation supplied to grid |  | 28.6328 | [44 empty] | 26.8293 | 27.8395 | 28.2142 | 28.8187 | 44.0999 | 64.8257 | 82.3841 | 101.3802 | 119.7255
|  | Electricity exports |  | 0 | [43 empty] | 0 | 0 | 0 | 3.5527e-15 | 3.5527e-15 | -14.5527 | -34.6988 | -51.5011 | -69.817 | -87.5747
|  | Electricity used in Ireland, before losses and district heating heat demand | [45 empty] | 0 | 26.8293 | 27.8395 | 28.2142 | 28.8187 | 29.5472 | 30.1269 | 30.8831 | 31.5632 | 32.1508
|  | GW installed capacity |  | 2013 (Eirgrid capacity statement) | [44 empty] | 2013 | 2015 | 2020 | 2025 | 2030 | 2035 | 2040 | 2045 | 2050
| I.a | Unabated thermal generation |  | 6.05 | [44 empty] | 5.9094 | 5.8208 | 3.9833 | 2.749 | 0.955 | 1.201 | 1.201 | 1.201 | 1.201
| I.a.Liquid | Oil / Biofuel |  | 1.1 | [44 empty] | 1.1 | 0.916 | 0.324 | 0.324 | 0.324 | 0 | 0 | 0 | 0
| I.a.Solid | Coal / Peat / Biomass |  | 1.2 | [44 empty] | 1.216 | 1.201 | 0.916 | 0.916 | 0.631 | 1.201 | 1.201 | 1.201 | 1.201
| I.a.Gas | Gas / Biogas |  | 3.75 | [44 empty] | 3.5934 | 3.7038 | 2.7433 | 1.509 | 0 | 0 | 0 | 0 | 0
| I.b | Carbon Capture Storage (CCS) |  | 0 | [44 empty] | 0 | 0 | 0 | 0 | 0 | 0.5 | 1.5 | 2.5 | 3.5
| II.a | Nuclear power |  | 0 | [44 empty] | 0 | 0 | 0 | 0 | 1 | 1 | 1 | 1 | 1
| III.a.1 | Onshore wind |  | 1.817 | [44 empty] | 1.8 | 2.14 | 3.49 | 5.14 | 7.64 | 8.64 | 8.64 | 8.64 | 8.64
| III.a.2 | Offshore wind |  | 0.025 | [44 empty] | 0.025 | 0.025 | 0.025 | 0.025 | 0.525 | 1.325 | 2.325 | 4.075 | 5.825 |  |  |  |  | 2013 actuals (Eirgrid)
| III.b | Hydroelectric power stations |  | 0.216 | [44 empty] | 0.237 | 0.237 | 0.237 | 0.237 | 0.237 | 0.237 | 0.237 | 0.237 | 0.237 |  |  |  |  | 2013 model predicted
| III.c.Wave | Wave |  | 0 | [44 empty] | 0 | 0.0015221 | 0.005 | 0.15 | 1 | 1.5 | 2 | 2 | 2.4
| III.c.TidalStream | Tidal Stream |  | 0 | [44 empty] | 0 | 0 | 0 | 0.1 | 0.2 | 0.5 | 0.5 | 0.8 | 0.8
| III.c.TidalRange | Tidal Range |  | 0 | [44 empty] | 0 | 0 | 0 | 0 | 0 | 0 | 0 | 0 | 0
| III.d | Geothermal electricity |  | 0 | [44 empty] | 0 | 0 | 0 | 0 | 0 | 0 | 0 | 0 | 0
| IV.a | Solar PV |  | 0 | [44 empty] | 0 | 0 | 0.5 | 1 | 2 | 3 | 4 | 4.5 | 5
| VII.c | Standby / peaking gas | [46 empty] | 0.41994 | 0.8162 | 0.87653 | 0 | 0 | 0 | 0 | 0 | 0
|  | Total generation |  | 8.108 | [44 empty] | 8.3914 | 9.0405 | 9.1169 | 9.401 | 13.557 | 17.903 | 21.403 | 24.953 | 28.603
Emissions
Emissions as % of base year, adjusted so that 2013 matches actuals
|  | IPCC Sector |  | 2012 Actuals, UNFCCC | [44 empty] | 2013 | 2015 | 2020 | 2025 | 2030 | 2035 | 2040 | 2045 | 2050
| 1A | Fuel Combustion
| 1B | Fugitive Emissions from Fuels
| 1 | Fuel Combustion |  | 70.02% | [44 empty] | 70.07% | 67.94% | 60.62% | 52.54% | 46.64% | 61.89% | 68.61% | 74.22% | 79.83%
| 2 | Industrial Processes |  | 4.572% | [44 empty] | 4.633% | 4.437% | 3.983% | 3.577% | 3.214% | 2.889% | 2.598% | 2.338% | 2.104%
| 3 | Solvent and Other Product Use |  | 0.1323% | bar: 2013 to 2050
| 4 | Agriculture |  | 33.95% | [44 empty] | 33.46% | 32.99% | 31.61% | 30.19% | 28.34% | 27.34% | 26.37% | 25.44% | 24.92%
| 5 | Land Use, Land-Use Change and Forestry |  | -5.932% | [44 empty] | -6.1% | -3.909% | -2.263% | -1.254% | -1.796% | -2.806% | -4.758% | -6.914% | -8.58%
| 6 | Waste |  | 1.908% | [44 empty] | 1.856% | 1.601% | 1.403% | 1.276% | 1.153% | 1.034% | 0.9174% | 0.8046% | 0.6954%
| 7 | Other |  | 0% | bar: 2013 to 2050
| X1 | International Aviation and Shipping |  | 4.081% | [44 empty] | 3.559% | 3.495% | 3.779% | 4.087% | 4.42% | 4.779% | 5.169% | 5.589% | 6.044%
| X2 | Bioenergy credit | [46 empty] | -1.041% | -3.187% | -10.38% | -9.455% | -9.367% | -22.69% | -26.25% | -28.62% | -30.79%
| X3 | Carbon capture | [46 empty] | 0% | 0% | 0% | 0% | 0% | -2.12% | -6.258% | -10.27% | -14.15%
|  | Total |  | 108.7% | [44 empty] | 106.4% | 103.4% | 88.76% | 80.97% | 72.61% | 70.32% | 66.4% | 62.58% | 60.06%
| Excluding international bunkers |  |  | 104.6% | [44 empty] | 105.1% | 102% | 86.81% | 78.54% | 69.65% | 66.95% | 62.55% | 58.22% | 55.18%
|  |  | Adjustment factor: | [45 empty] | 2013: 1.0352; 2045: % reduction 1990-2050; 2050: 39.94%
| Emissions by sector |  |  | Sector | [44 empty] | 2013 | 2015 | 2020 | 2025 | 2030 | 2035 | 2040 | 2045 | 2050
| I |  |  | Hydrocarbon fuel power generation | [44 empty] | 12.6537 | 12.3067 | 8.3433 | 4.5895 | 1.2827 | 7.6928 | 8.4849 | 8.7553 | 9.0172
| II |  |  | Nuclear power generation | [44 empty] | 0 | 0 | 0 | 0 | 0 | 0 | 0 | 0 | 0
| III |  |  | National renewable power generation | [44 empty] | 0 | 0 | 0 | 0 | 0 | 0 | 0 | 0 | 0
| IV |  |  | Distributed renewable power generation | [44 empty] | 0 | 0 | 0 | 0 | 0 | 0 | 0 | 0 | 0
| V |  |  | Bioenergy | [44 empty] | -0.54368 | -1.6646 | -5.42 | -4.9382 | -4.8924 | -11.8488 | -13.7099 | -14.9501 | -16.083
| VI |  |  | Agriculture and waste | [44 empty] | 15.8064 | 16.5741 | 16.6161 | 16.3435 | 15.0341 | 13.9302 | 12.3531 | 10.6883 | 9.4947
| VII |  |  | Electricity distribution, storage, and balancing | [44 empty] | 0.026209 | 0.050939 | 0.054704 | 0 | 0 | 0 | 0 | 0 | 0
| VIII |  |  | H2 Production | [44 empty] | 0 | 2.7569e-05 | 0.00031072 | 0.00057917 | 0.0013742 | 0.0018772 | 0.0020262 | 0.0015021 | 0
| IX |  |  | Heating | [44 empty] | 7.8819 | 7.2453 | 7.2935 | 7.6824 | 8.0095 | 8.4218 | 8.8911 | 9.3506 | 9.8394
| X |  |  | Lighting and appliances | [44 empty] | 0.1857 | 0.18661 | 0.18919 | 0.19212 | 0.19524 | 0.19827 | 0.20073 | 0.20221 | 0.20318
| XI |  |  | Industry | [44 empty] | 6.6594 | 6.5913 | 6.4554 | 6.3655 | 6.3185 | 6.3119 | 6.3436 | 6.4123 | 6.5167
| XII |  |  | Transport | [44 empty] | 12.3959 | 12.146 | 11.8196 | 11.3935 | 11.4534 | 11.4982 | 11.587 | 11.6945 | 11.8435
| XIII |  |  | Food consumption [UNUSED] | [44 empty] | 0 | 0 | 0 | 0 | 0 | 0 | 0 | 0 | 0
| XIV |  |  | Geosequestration | [44 empty] | 0 | 0 | 0 | 0 | 0 | 0 | 0 | 0 | 0
| XV |  |  | Fossil fuel production | [44 empty] | 0.50758 | 0.53162 | 0.9868 | 0.6445 | 0.50758 | 0.50758 | 0.50758 | 0.50758 | 0.50758
| XVI |  |  | Transfers | [44 empty] | 0.02 | 0.020366 | 0.019964 | 0.017076 | 0.012768 | 0.016145 | 0.021358 | 0.026718 | 0.032231
| XVII |  |  | District heating | [44 empty] | 0 | 0 | 0 | 0 | 0 | 0 | 0 | 0 | 0
|  |  |  | Total | [44 empty] | 55.5932 | 53.9884 | 46.359 | 42.2903 | 37.9228 | 36.7299 | 34.6815 | 32.6888 | 31.3715
|  |  |  | Emissions in the time period (up to and including year above) | [45 empty] | 160.3605 | 247.0537 | 219.5889 | 198.3492 | 186.0355 | 177.5044 | 167.4293 | 159.4921
| Modelled emissions |  |  | Cumulative emissions | [45 empty] | 160.3605 | 407.4142 | 627.0031 | 825.3523 | 1011.3877 | 1188.8921 | 1356.3214 | 1515.8135
|  | IPCC Sector |  | 2012 Actuals, UNFCCC | [44 empty] | 39.94% 2050: Mt CO2e
| 1A | Fuel Combustion |  | 37.04 | [44 empty] | 36.5777 | 35.464 | 31.6433 | 27.4265 | 24.3496 | 32.3097 | 35.8122 | 38.7372 | 41.6627
| 1B | Fugitive Emissions from Fuels |  | 0.02 | [44 empty] | 0.02 | 0.020366 | 0.019964 | 0.017076 | 0.012768 | 0.016145 | 0.021358 | 0.026718 | 0.032231
| 1 | Fuel Combustion |  | 37.06 | [44 empty] | 36.5977 | 35.4844 | 31.6632 | 27.4436 | 24.3624 | 32.3259 | 35.8335 | 38.7639 | 41.695
| 2 | Industrial Processes |  | 2.42 | [44 empty] | 2.42 | 2.3174 | 2.0803 | 1.8683 | 1.6787 | 1.509 | 1.3571 | 1.221 | 1.0991
| 3 | Solvent and Other Product Use |  | 0.07 | [44 empty] | 0 | 0 | 0 | 0 | 0 | 0 | 0 | 0 | 0
| 4 | Agriculture |  | 17.97 | [44 empty] | 17.4773 | 17.2313 | 16.5104 | 15.7705 | 14.8017 | 14.2801 | 13.7758 | 13.2883 | 13.0139 |  |  |  | 2012 actuals (UNFCCC)
| 5 | Land Use, Land-Use Change and Forestry |  | -3.14 | [44 empty] | -3.186 | -2.042 | -1.1818 | -0.65513 | -0.93833 | -1.4654 | -2.4851 | -3.6112 | -4.4813 |  |  |  | 2013 model predicted
| 6 | Waste |  | 1.01 | [44 empty] | 0.96917 | 0.83635 | 0.7327 | 0.66661 | 0.60232 | 0.53983 | 0.47915 | 0.42028 | 0.3632
| 7 | Other | [46 empty] | 0 | 0 | 0 | 0 | 0 | 0 | 0 | 0 | 0
| X1 | International Aviation |  | 2.16 | [44 empty] | 1.8587 | 1.8254 | 1.974 | 2.1347 | 2.3085 | 2.4964 | 2.6996 | 2.9194 | 3.157
| X2 | Bioenergy credit |  | 0 | [44 empty] | -0.54368 | -1.6646 | -5.42 | -4.9382 | -4.8924 | -11.8488 | -13.7099 | -14.9501 | -16.083
| X3 | Carbon capture |  | 0 | [44 empty] | 0 | 0 | 0 | 0 | 0 | -1.1071 | -3.2687 | -5.3627 | -7.3923
|  | Total |  | 57.55 | [44 empty] | 55.5932 | 53.9884 | 46.359 | 42.2903 | 37.9228 | 36.7299 | 34.6815 | 32.6888 | 31.3715
| Excluding aviation |  |  | 55.39 | [44 empty] | 53.7345 | 52.163 | 44.3849 | 40.1556 | 35.6143 | 34.2335 | 31.9819 | 29.7694 | 28.2145
Please note: emissions by sector need to account for bio-energy, which is accounted for seperately (in V).
Cumulative emissions are estimates based on a linear trajectory between the 5 year time periods
NB - EPA quotes 55.61 Mt baseline emissions
| Targets |  |  | (Source: UNFCCC) | [44 empty] | 1.0352 2013: 2050 target; 1.0352 2015: 2020 target; 1.0352 2025: 2050 target; 1.0352 2030: 2020 target; 1.0352 2040: Actuals, as % of 2013, modelled
|  |  |  | Base year (1990) | [44 empty] | (20% of base) | (67% of base) |  | % of 2013 | % of 2013 |  | 2020 | 2030 | 2050
|  | Kyoto agreed sectors |  | 52.93 | [44 empty] | 1.0352 2013: 10.586; 1.0352 2015: 35.4102
|  | International bunkers (CO2 only) |  | 1.14 | [44 empty] | 1.0352 2025: 10.586; 1.0352 2030: 35.4102
|  | Total |  | 54.07 | [44 empty] | 10.814 | 36.1728 |  | 9.9459 | 33.2689 |  | 83.39% | 68.21% | 56.43%
|  | Target, for chart | [46 empty] | 20% | 20% | 20% | 20% | 20% | 20% | 20% | 20% | 20%
Dummy, for chart | bar: 1.0352 2013 to 39.94% 2050
Bio-energy - Production and Use
Production
| Domestic | [47 empty] | 2013 | 2015 | 2020 | 2025 | 2030 | 2035 | 2040 | 2045 | 2050
| V.a | V.03 | Solid hydrocarbons | [45 empty] | 0.54269 | 3.5998 | 12.6298 | 26.3047 | 38.9569 | 53.0776 | 71.9469 | 87.8954 | 104.2079
| V.a | V.04 | Liquid hydrocarbons | [45 empty] | 0.044485 | 0.055028 | 0.083407 | 0.11709 | 0.15258 | 0.19175 | 0.23494 | 0.28245 | 0.33466
| V.a | V.05 | Gaseous hydrocarbons | [45 empty] | 0.22774 | 0.36184 | 1.2809 | 2.7367 | 6.8882 | 10.2418 | 15.4013 | 19.8876 | 23.8241
Imports
| V.b | V.03 | Solid hydrocarbons | [45 empty] | 0.17667 | 0.25 | 1.4 | -15.3803 | -31.5735 | -28.0147 | -45.3941 | -61.287 | -77.5322
| V.b | V.04 | Liquid hydrocarbons | [45 empty] | 0.91877 | 1.0467 | 1.5119 | 2.4963 | 3.5971 | 4.6978 | 5.7985 | 6.8993 | 8
| V.b | V.05 | Gaseous hydrocarbons | [45 empty] | 0 | 0 | 0 | 0 | 0 | 0 | 0 | 0 | 0
Total
| V.b | V.03 | Solid hydrocarbons | [45 empty] | 0.71936 | 3.8498 | 14.0298 | 10.9244 | 7.3834 | 25.0629 | 26.5528 | 26.6084 | 26.6758
| V.b | V.04 | Liquid hydrocarbons | [45 empty] | 0.96325 | 1.1017 | 1.5953 | 2.6134 | 3.7496 | 4.8896 | 6.0335 | 7.1817 | 8.3347
| V.b | V.05 | Gaseous hydrocarbons | [45 empty] | 0.22774 | 0.36184 | 1.2809 | 2.7367 | 6.8882 | 10.2418 | 15.4013 | 19.8876 | 23.8241
Hydro-carbon use by sector and Bio-energy share | [48 empty] | 2013: Please note: Bio-energy is not assigned to sectors but is assumed to replace fossil fuels up to maximum demand
| Solid Hydrocarbon consumption | [47 empty] | 23.7854 | 24.2833 | 16.7773 | 10.9244 | 7.3834 | 25.0629 | 26.5528 | 26.6084 | 26.6758
| V | Share of solid biomass to total solid hydrocarbon consumption | [46 empty] | 3.024% | 15.85% | 83.62% | 100% | 100% | 100% | 100% | 100% | 100%
| I.b | Carbon Capture Storage (CCS) | [46 empty] | 0 | 0 | 0 | 0 | 0 | 0 | 0 | 0 | 0
| I.a | Biomass/Coal power stations | [46 empty] | 19.9305 | 20.5427 | 13.0419 | 7.174 | 3.6116 | 21.2568 | 22.7014 | 22.7014 | 22.7014
| XI | Industry | [46 empty] | 3.11 | 3.1353 | 3.2095 | 3.2991 | 3.4037 | 3.5234 | 3.6581 | 3.8083 | 3.9743
| IX | Heating | [46 empty] | 0.74186 | 0.60284 | 0.52511 | 0.4506 | 0.36805 | 0.28274 | 0.19326 | 0.098658 | 0
| Liquid Hydrocarbon consumption | [47 empty] | 77.3044 | 71.5307 | 67.7279 | 64.3202 | 62.6034 | 60.9451 | 59.4997 | 58.1242 | 56.9592
| V | Share of Bioliquids to total liquid hydrocarbon consumption | [46 empty] | 1.246% | 1.54% | 2.355% | 4.063% | 5.99% | 8.023% | 10.14% | 12.36% | 14.63%
| XII | Transport | [46 empty] | 46.8167 | 45.8726 | 44.64 | 43.0305 | 43.257 | 43.4259 | 43.7614 | 44.1673 | 44.7302
| XI | Industry | [46 empty] | 6.35 | 6.4017 | 6.5532 | 6.7361 | 6.9498 | 7.194 | 7.4692 | 7.7758 | 8.1148
| XV.a | Petroleum refineries | [46 empty] | 1.8523 | 1.8523 | 1.8523 | 1.8523 | 1.8523 | 1.8523 | 1.8523 | 1.8523 | 1.8523
| Gaseous Hydrocarbon consumption | [47 empty] | 45.9615 | 46.8163 | 46.7944 | 41.8909 | 36.1659 | 47.262 | 64.3743 | 81.1513 | 97.7298
| V | Share of Biogas to total gaseous hydrocarbon consumption | [46 empty] | 0.4955% | 0.7729% | 2.737% | 6.533% | 19.05% | 21.67% | 23.92% | 24.51% | 24.38%
| IX.a | Domestic space heating and hot water | [46 empty] | 9.4464 | 9.2556 | 10.4583 | 12.2562 | 13.7716 | 15.3702 | 17.0081 | 18.4261 | 19.7422
| IX.c | Commercial heating and cooling | [46 empty] | 4.9321 | 5.0765 | 7.7267 | 10.4732 | 13.4429 | 16.636 | 20.0524 | 23.6921 | 27.5551
| XI | Industry | [46 empty] | 7.24 | 7.2989 | 7.4717 | 7.6802 | 7.9238 | 8.2023 | 8.516 | 8.8656 | 9.2521
| I.a | Biomass/Coal power stations | [46 empty] | 23.3618 | 24.085 | 17.8393 | 9.813 | 0 | 0 | 0 | 0 | 0
| I.b | Carbon Capture Storage (CCS) | [46 empty] | 0 | 0 | 0 | 0 | 0 | 6.009 | 17.7407 | 29.1059 | 40.1213
|  | Bio type | Column1 | Column2 | Column22 | Column23 | Column24 | Column25 | Column26 | Column27 | Column28 | Column29 | Column30 | Column31 | Column32 | Column33 | Column34 | Column35 | Column36 | Column37 | Column38 | Column39 | Column40 | Column41 | Column42 | Column43 | Column44 | Column45 | Column46 | Column47 | Column48 | Column49 | Column50 | Column51 | Column52 | Column53 | Column54 | Column55 | Column56 | Column57 | Column58 | Column59 | Column60 | Column61 | Column612 | Column62 | Column63 | Column3 | 2013 | 2015 | 2020 | 2025 | 2030 | 2035 | 2040 | 2045 | 2050
|  | Solid | 0 2013: 3.024%; 0 2015: 15.85%; 0 2020: 83.62%; 0 2025: 100%; 0 2030: 100%; 6.009 2035: 100%; 17.7407 2040: 100%; 29.1059 2045: 100%; 40.1213 2050: 100%
|  | Liquid | 0 2013: 1.246%; 0 2015: 1.54%; 0 2020: 2.355%; 0 2025: 4.063%; 0 2030: 5.99%; 6.009 2035: 8.023%; 17.7407 2040: 10.14%; 29.1059 2045: 12.36%; 40.1213 2050: 14.63%
|  | Gas | 0 2013: 0.4955%; 0 2015: 0.7729%; 0 2020: 2.737%; 0 2025: 6.533%; 0 2030: 19.05%; 6.009 2035: 21.67%; 17.7407 2040: 23.92%; 29.1059 2045: 24.51%; 40.1213 2050: 24.38%
Electricity Generation Emissions
| Emissions from Electricity Generation, exlcuding CHP | [47 empty] | 2013 | 2015 | 2020 | 2025 | 2030 | 2035 | 2040 | 2045 | 2050
| Power Generation | [47 empty] | 12.6537 | 12.3067 | 8.3433 | 4.5895 | 1.2827 | 8.8 | 11.7537 | 14.118 | 16.4096
| CCS in Power | [47 empty] | 0 | 0 | 0 | 0 | 0 | -1.1071 | -3.2687 | -5.3627 | -7.3923
| Bioenergy in Gas Power | [47 empty] | -0.024082 | -0.038726 | -0.10159 | -0.13337 | 0 | 0 | 0 | 0 | 0
| Bioenergy in Solid BM Power | [47 empty] | -0.20388 | -1.1015 | -3.6888 | -2.4265 | -1.2216 | -7.1898 | -7.6784 | -7.6784 | -7.6784
| Bioenergy in Solid HC CCS Power | [47 empty] | 0 | 0 | 0 | 0 | 0 | 0 | 0 | 0 | 0
| Bioenergy in Gas CCS Power | [47 empty] | 0 | 0 | 0 | 0 | 0 | -0.27089 | -0.88297 | -1.4839 | -2.0347
| Total Emissions from Power | [47 empty] | 12.4258 | 11.1665 | 4.5529 | 2.0296 | 0.061188 | 0.23216 | -0.076414 | -0.40701 | -0.69582
| Emissions reclassified | [47 empty] | 2013 | 2015 | 2020 | 2025 | 2030 | 2035 | 2040 | 2045 | 2050
| 1 | Fuel Combustion | [46 empty] | 12.6537 | 12.3067 | 8.3433 | 4.5895 | 1.2827 | 8.8 | 11.7537 | 14.118 | 16.4096
| X2 | Bioenergy credit | [46 empty] | -0.22796 | -1.1403 | -3.7904 | -2.5599 | -1.2216 | -7.4606 | -8.5614 | -9.1623 | -9.7131
| X3 | Carbon capture | [46 empty] | 0 | 0 | 0 | 0 | 0 | -1.1071 | -3.2687 | -5.3627 | -7.3923
|  | Total | [46 empty] | 12.4258 | 11.1665 | 4.5529 | 2.0296 | 0.061188 | 0.23216 | -0.076414 | -0.40701 | -0.69582
| Emissions intensity |  | MtCO2e/TWh | [45 empty] | 0.46314 | 0.4011 | 0.16137 | 0.070426 | 0.0013875 | 0.0035814 | -0.00092753 | -0.0040147 | -0.0058118
|  |  | gCO2e/KWh | [45 empty] | 463.143 | 401.1026 | 161.3699 | 70.4263 | 1.3875 | 3.5814 | -0.92753 | -4.0147 | -5.8118
Note: Emissions from CHP are excluded, while emissions from district heating are included.
Primary supply, format for web-based interface
|  |  |  | (Actual) | [44 empty] | 2013 | 2015 | 2020 | 2025 | 2030 | 2035 | 2040 | 2045 | 2050 | TWh
| N.01 | Nuclear fission |  | 0 | [44 empty] | 0 | 0 | 0 | 0 | 21.428 | 21.428 | 21.428 | 21.428 | 21.428
| R.01 | Solar |  | 0.13 | [44 empty] | 0.041055 | 0.29534 | 0.98312 | 1.7302 | 3.1032 | 4.3857 | 5.7059 | 7.0357 | 8.4426
| R.02 | Wind |  | 4.54 | [44 empty] | 4.5013 | 5.6173 | 9.3231 | 13.5899 | 21.9461 | 27.9552 | 31.8999 | 38.8382 | 45.7414
| R.03 | Tidal |  | 0 | [44 empty] | 0 | 0 | 0 | 0.31558 | 0.63115 | 1.5779 | 1.5779 | 2.5246 | 2.5246
| R.04 | Wave |  | 0 | [44 empty] | 0 | 0.0039627 | 0.013018 | 0.39053 | 2.6035 | 3.9053 | 5.207 | 5.207 | 6.2484
| R.05 | Geothermal |  | 0 | [44 empty] | 0 | 0 | 0 | 0 | 0 | 0 | 0 | 0 | 0
| R.06 | Hydro |  | 0.6 | [44 empty] | 0.74792 | 0.74792 | 0.74792 | 0.78947 | 0.78947 | 0.78947 | 0.78947 | 0.78947 | 0.78947
| Y.02 | Electricity oversupply (imports) |  | 2.5 | [44 empty] | 2.5 | 2.5 | 2.5 | 2.5 | 0 | 0 | 0 | 0 | 0
| R.07 | Environmental heat |  | 0 | [44 empty] | 0.1112 | 0.23025 | 0.19215 | 0.16257 | 0.13025 | 0.098474 | 0.066374 | 0.033366 | 0
|  | Bioenergy |  | 0 | [44 empty] | 2.1702 | 5.9773 | 19.1243 | 18.6059 | 21.8173 | 45.407 | 55.1949 | 62.6165 | 69.4365
|  | Coal |  | 23.0668 | [44 empty] | 23.0023 | 20.3679 | 2.4958 | 0 | 0 | 0 | 0 | 0 | 0
|  | Oil |  | 76.116 | [44 empty] | 76.3411 | 70.429 | 66.1326 | 61.7068 | 58.8537 | 56.0556 | 53.4662 | 50.9425 | 48.6246
|  | Natural gas |  | 44.9885 | [44 empty] | 46.5476 | 47.3998 | 46.4631 | 39.7415 | 29.7169 | 37.5756 | 49.7076 | 62.1827 | 75.0143
|  | Total Primary Supply |  | 151.9413 | [44 empty] | 155.9627 | 153.5686 | 147.975 | 139.2923 | 150.1378 | 168.854 | 180.3204 | 190.5629 | 200.4614
|  | Imported energy |  | 136.7058 | [44 empty] | 141.0864 | 133.2378 | 83.5033 | 93.9483 | 109.9986 | 115.0591 | 124.6019 | 134.5531 | 145.0668
|  | % imported | [46 empty] | 90.46% | 86.76% | 56.43% | 67.45% | 73.27% | 68.14% | 69.1% | 70.61% | 72.37%
|  | Primary demand |  | 151.9009 | [44 empty] | 155.9628 | 153.5686 | 147.975 | 139.2923 | 150.1378 | 168.854 | 180.3204 | 190.5629 | 200.4614
Electricity, format for web-based interface
| V.01 | [47 empty] | 2013 | 2015 | 2020 | 2025 | 2030 | 2035 | 2040 | 2045 | 2050 | TWh
| VIII.a | H2 Production for Transport | [46 empty] | 0 | 1.7733e-05 | 0.00069163 | 0.0017038 | 0.0055554 | 0.0111 | 0.019444 | 0.031021 | 0.041184
| VI.a | Agriculture and land use | [46 empty] | 0.5481 | 0.55058 | 0.55698 | 0.56368 | 0.57066 | 0.57792 | 0.58545 | 0.59324 | 0.60128
| IV.b | Solar thermal | [46 empty] | 0.0029325 | 0.021096 | 0.039855 | 0.062852 | 0.10019 | 0.13106 | 0.16462 | 0.22924 | 0.29936
| IX.a | Domestic space heating and hot water | [46 empty] | 0.88256 | 1.4377 | 1.4605 | 1.5752 | 1.6558 | 1.7496 | 1.8492 | 1.9267 | 1.9962
| IX.c | Commercial heating and cooling | [46 empty] | 3.3022 | 3.4673 | 3.4631 | 3.317 | 3.1235 | 2.8828 | 2.5948 | 2.2595 | 1.877
| X.a | Domestic lighting, appliances, and cooking | [46 empty] | 5.0505 | 5.0985 | 5.2607 | 5.4343 | 5.617 | 5.7918 | 5.9294 | 6.0051 | 6.0489
| X.b | Commercial lighting, appliances, and catering | [46 empty] | 4.042 | 4.0781 | 4.1684 | 4.2586 | 4.3489 | 4.4392 | 4.5295 | 4.6197 | 4.71
| XI.a | Industrial processes | [46 empty] | 9.29 | 9.3656 | 9.5874 | 9.8549 | 10.1675 | 10.5248 | 10.9273 | 11.3759 | 11.8718
| XII.a | Domestic passenger transport | [46 empty] | 0.06212 | 0.057819 | 0.073892 | 0.089495 | 0.23216 | 0.37761 | 0.55189 | 0.74512 | 0.86276
| XII.b | Domestic freight | [46 empty] | 0 | 0 | 0 | 0 | 0 | 0 | 0 | 0 | 0
| XIV.a | Geosequestration | [46 empty] | 0 | 0 | 0 | 0 | 0 | 0 | 0 | 0 | 0
| XV.a | Petroleum refineries | [46 empty] | 0.22599 | 0.22599 | 0.22599 | 0.22599 | 0.22599 | 0.22599 | 0.22599 | 0.22599 | 0.22599
| XV.b | Indigenous fossil-fuel production | [46 empty] | 0.06638 | 0.056325 | 0.035903 | 0.021547 | 0 | 0 | 0 | 0 | 0
| XVII.a | District heating effective demand | [46 empty] | 0.0037911 | 0.0037911 | 0.0037911 | 0.0037911 | 0.0037911 | 0.0037911 | 0.0037911 | 0.0037911 | 0.0037911
|  | Total | [46 empty] | 23.4766 | 24.3628 | 24.8772 | 25.409 | 26.0511 | 26.7156 | 27.3814 | 28.0153 | 28.5382
|  | Transport | [46 empty] | 0.06212 | 0.057837 | 0.074583 | 0.091198 | 0.23772 | 0.38871 | 0.57134 | 0.77614 | 0.90394
|  | Industry | [46 empty] | 10.1305 | 10.1985 | 10.4062 | 10.6661 | 10.9641 | 11.3287 | 11.7388 | 12.1951 | 12.6991
|  | Heating and cooling | [46 empty] | 4.1915 | 4.9299 | 4.9672 | 4.9588 | 4.8833 | 4.7672 | 4.6124 | 4.4193 | 4.1763
|  | Lighting & appliances | [46 empty] | 9.0925 | 9.1766 | 9.4291 | 9.6929 | 9.9659 | 10.231 | 10.4589 | 10.6248 | 10.7589
|  | Total | [46 empty] | 23.4766 | 24.3628 | 24.8772 | 25.409 | 26.0511 | 26.7156 | 27.3814 | 28.0153 | 28.5382
2050
|  | This is the data used for the sankey diagram in the web tool | [46 empty] | From | TWh | To |  |  |  | Box | Out | In | Delta | Problem
[49 empty] | Peat reserves | 0 | Coal |  |  |  | Agricultural 'waste' | 34.5891 | 0 | 34.5891 | ok
[49 empty] | Coal imports | 0 | Coal |  |  |  | Agriculture | 0 | 2.8632 | -2.8632 | ok
[49 empty] | Oil reserves | 0 | Oil |  |  |  | Bio-conversion | 138.755 | 138.755 | 0 | ok
[49 empty] | Oil imports | 48.6246 | Oil |  |  |  | Biofuel imports | 8 | 0 | 8 | ok | [Edited]
[49 empty] | Gas reserves | 0 | Ngas |  |  |  | Biomass imports | -77.5322 | 0 | -77.5322 | ok | [Edited]
[49 empty] | Gas imports | 75.0143 | Ngas |  |  |  | CHP | 27.54 | 27.54 | 0 | ok
[49 empty] | Ireland land based bioenergy | 87.0451 | Bio-conversion |  |  |  | Coal | 0 | 0 | 0 | ok
[49 empty] | Marine algae | 16.3333 | Bio-conversion |  |  |  | Coal imports | 0 | 0 | 0 | ok
[49 empty] | Agricultural 'waste' | 34.5891 | Bio-conversion |  |  |  | Coal reserves | 0 | 0 | 0 | ok
[49 empty] | Other waste | 0.78744 | Bio-conversion |  |  |  | District heating | 0.026538 | 0.026538 | 0 | ok
[49 empty] | Other waste | 0.2136 | Solid |  |  |  | Domestic aviation | 0 | -0.0033747 | 0.0033747 | error
[49 empty] | Biomass imports | -77.5322 | Solid | [Edited] |  |  | Electricity grid | 120.9474 | 119.7217 | 1.2257 | error
[49 empty] | Biofuel imports | 8 | Liquid | [Edited] |  |  | Electricity imports | 10 | 0 | 10 | ok
[49 empty] | Coal | 0 | Solid |  |  |  | Gas | 98.8384 | 98.8384 | 0 | ok
[49 empty] | Oil | 48.6246 | Liquid |  |  |  | Gas imports | 75.0143 | 0 | 75.0143 | ok
[49 empty] | Ngas | 75.0143 | Gas |  |  |  | Gas reserves | 0 | 0 | 0 | ok
[49 empty] | Solar | 4.2515 | Solar PV |  |  |  | Geosequestration | 0 | 0 | 0 | ok
[49 empty] | Solar PV | 4.2515 | Electricity grid |  |  |  | Geothermal | 0 | 0 | 0 | ok
[49 empty] | Solar | 4.191 | Solar Thermal |  |  |  | H2 | 0 | 0.031712 | -0.031712 | ok
[49 empty] | 2040: H2 conversion; 2045: 0.041184; 2050: 0.041184 | 0 | ok
[49 empty] | Bio-conversion | 104.2079 | Solid |  |  |  | Heating and cooling - commercial | 0 | 14.2851 | -14.2851 | ok
[49 empty] | Bio-conversion | 0.33466 | Liquid |  |  |  | Heating and cooling - homes | 0 | 22.0377 | -22.0377 | ok
[49 empty] | Bio-conversion | 23.8241 | Gas |  |  |  | Hydro | 0.78947 | 0 | 0.78947 | ok
[49 empty] | Bio-conversion | 10.3884 | Losses |  |  |  | Industry | 0 | 35.4003 | -35.4003 | ok
[49 empty] | Solid | 0.2136 | Over generation / exports |  |  |  | International aviation | 0 | 11.9233 | -11.9233 | ok
[49 empty] | Liquid | 0 | Over generation / exports |  |  |  | International shipping | 0 | 0 | 0 | ok
[49 empty] | Gas | 0 | Over generation / exports |  |  |  | Lighting & appliances - commercial | 0 | 5.202 | -5.202 | ok
[49 empty] | Solid | 22.7014 | Thermal generation |  |  |  | Lighting & appliances - homes | 0 | 6.5335 | -6.5335 | ok
[49 empty] | Liquid | 0 | Thermal generation |  |  |  | Liquid | 56.64 | 56.9592 | -0.31928 | error
[49 empty] | Gas | 40.1213 | Thermal generation |  |  |  | Losses | 0 | 64.0925 | -64.0925 | ok
[49 empty] | Nuclear | 21.428 | Thermal generation |  |  |  | Marine algae | 16.3333 | 0 | 16.3333 | ok
[49 empty] | Thermal generation | 0.026538 | District heating |  |  |  | National navigation | 0 | 0.66 | -0.66 | ok
[49 empty] | Thermal generation | 38.1941 | Electricity grid |  |  |  | Ngas | 75.0143 | 75.0143 | 0 | ok
[49 empty] | Thermal generation | 45.7987 | Losses |  |  |  | Nuclear | 21.428 | 0 | 21.428 | ok
[49 empty] | Solid | 0 | CHP |  |  |  | Oil | 48.6246 | 48.6246 | 0 | ok
[49 empty] | Liquid | 0 | CHP |  |  |  | Oil imports | 48.6246 | 0 | 48.6246 | ok
[49 empty] | Gas | 27.54 | CHP |  |  |  | Oil reserves | 0 | 0 | 0 | ok
[49 empty] | CHP | 12.393 | Electricity grid |  |  |  | Other waste | 1.001 | 0 | 1.001 | ok
[49 empty] | CHP | 2.754 | Losses |  |  |  | Over generation / exports | 0 | 87.7883 | -87.7883 | ok
[49 empty] | Electricity imports | 10 | Electricity grid |  |  |  | Pumped heat | 0 | 0 | 0 | ok
[49 empty] | Wind | 45.3207 | Electricity grid |  |  |  | Rail transport | 0 | 0.8404 | -0.8404 | ok
[49 empty] | Tidal | 2.5246 | Electricity grid |  |  |  | Road transport | 0 | 32.6583 | -32.6583 | ok
[49 empty] | Wave | 6.2484 | Electricity grid |  |  |  | Solar | 8.4426 | 0 | 8.4426 | ok
[49 empty] | Geothermal | 0 | Electricity grid |  |  |  | Solar PV | 4.2515 | 4.2515 | 0 | ok
[49 empty] | Hydro | 0.78947 | Electricity grid |  |  |  | Solar Thermal | 0 | 4.191 | -4.191 | ok
[49 empty] | Electricity grid | 0.041184 | H2 conversion |  |  |  | Solid | 26.8894 | 26.8894 | 0 | ok
[49 empty] | Electricity grid | 87.5747 | Over generation / exports |  |  |  | Thermal generation | 84.0193 | 84.2507 | -0.23142 | error
[49 empty] | Electricity grid | 4.0333 | Losses |  |  |  | Tidal | 2.5246 | 0 | 2.5246 | ok
[49 empty] | Gas | 0 | H2 conversion |  |  |  | UK land based bioenergy | 0 | 0 | 0 | ok
[49 empty] | H2 conversion | 0.031712 | H2 |  |  |  | Wave | 6.2484 | 0 | 6.2484 | ok
[49 empty] | H2 conversion | 0.0094724 | Losses |  |  |  | Wind | 45.3207 | 0 | 45.3207 | ok
[49 empty] | Solar Thermal | 0 | Heating and cooling - homes
[49 empty] | H2 | 0 | Road transport
[49 empty] | Pumped heat | 0 | Heating and cooling - homes
[49 empty] | Pumped heat | 0 | Heating and cooling - commercial
[49 empty] | CHP | 0 | Heating and cooling - homes
[49 empty] | CHP | 12.393 | Heating and cooling - commercial
[49 empty] | District heating | 0 | Heating and cooling - homes
[49 empty] | District heating | 0 | Heating and cooling - commercial
[49 empty] | District heating | 0.026538 | Industry
[49 empty] | District heating | 0 | Losses
[49 empty] | Electricity grid | 2.2955 | Heating and cooling - homes
[49 empty] | Solid | 0 | Heating and cooling - homes
[49 empty] | Liquid | 0 | Heating and cooling - homes
[49 empty] | Gas | 19.7422 | Heating and cooling - homes
[49 empty] | Electricity grid | 1.877 | Heating and cooling - commercial
[49 empty] | Solid | 0 | Heating and cooling - commercial
[49 empty] | Liquid | 0 | Heating and cooling - commercial
[49 empty] | Gas | 0.015132 | Heating and cooling - commercial
[49 empty] | Electricity grid | 6.0489 | Lighting & appliances - homes
[49 empty] | Gas | 0.48465 | Lighting & appliances - homes
[49 empty] | Electricity grid | 4.71 | Lighting & appliances - commercial
[49 empty] | Gas | 0.492 | Lighting & appliances - commercial
[49 empty] | Electricity grid | 12.0978 | Industry
[49 empty] | Solid | 3.9743 | Industry
[49 empty] | Liquid | 9.9671 | Industry
[49 empty] | Gas | 9.3345 | Industry
[49 empty] | Electricity grid | 0.60128 | Agriculture
[49 empty] | Solid | 0 | Agriculture
[49 empty] | Liquid | 2.2619 | Agriculture
[49 empty] | Gas | 0 | Agriculture
[49 empty] | Electricity grid | 0.83384 | Road transport
[49 empty] | Liquid | 31.8245 | Road transport
[49 empty] | Electricity grid | 0.83384 | Rail transport
[49 empty] | Liquid | 0.0065605 | Rail transport
[49 empty] | Liquid | -0.0033747 | Domestic aviation
[49 empty] | Liquid | 0.66 | National navigation
[49 empty] | Liquid | 11.9233 | International aviation
[49 empty] | Liquid | 0 | International shipping
[49 empty] | Electricity grid | 0 | Geosequestration
[49 empty] | Gas | 1.1086 | Losses

## Land Use
Land use implications
km^2
| B.01 | Ireland Land area |  |  |  | 2013 | 2015 | 2020 | 2025 | 2030 | 2035 | 2040 | 2045 | 2050
| III.a.1 | onshore wind if 9 W/m2 |  |  |  | 56 | 70.1444 | 114.3944 | 168.4778 | 250.4222 | 283.2 | 283.2 | 283.2 | 283.2
| III.b | hydroelectric resevoir assuming a power per unit reservoir area of 11 W/m2 |  |  |  | 7.5409 | 7.5409 | 7.5409 | 7.5409 | 7.5409 | 7.5409 | 7.5409 | 7.5409 | 7.5409
| IV.a | solar PV if 20% efficient |  |  |  | 0 | 0 | 4.0417 | 6.4667 | 9.7 | 14.55 | 19.4 | 21.825 | 24.25
| IV.b | solar thermal panels if 50% efficient |  |  |  | 0.13381 | 0.96261 | 1.8186 | 2.868 | 4.0001 | 5.2327 | 6.5728 | 9.1527 | 11.9526
| IV.c | micro wind if 2 Wpeak/m2 |  |  |  | 0 | 0 | 48 | 48 | 48 | 88 | 88 | 96 | 96
| VI.a.Biocrop | Area of biocrops |  |  |  | 156 | 701.3669 | 2064.7843 | 3428.2017 | 4791.619 | 6155.0364 | 7518.4537 | 8881.8711 | 10245.2884
| VI.a.Forestry | Area of forest |  |  |  | 7566 | 7712.1162 | 8077.4065 | 8442.6969 | 8807.9873 | 9173.2777 | 9538.5681 | 9903.8585 | 10269.1489
|  | Total land area |  |  |  | 2013: 68890 | km^2
| B.04 | Ireland Sea area |  |  |  | 2013 | 2015 | 2020 | 2025 | 2030 | 2035 | 2040 | 2045 | 2050
| III.a.2 | offshore wind area if 9 W/m2 |  |  |  | 1.0556 | 1.0556 | 1.1111 | 1.1111 | 25.0833 | 66.25 | 116.25 | 203.75 | 291.25
| III.c.TidalStream | tidal stream devices if >1m/s tides |  |  |  | 0 | 0 | 0 | 6.6667 | 13.3333 | 33.3333 | 33.3333 | 53.3333 | 53.3333
| III.c.TidalRange | tidal impoundment if >Xm tidal range |  |  |  | 0 | 0 | 0 | 0 | 0 | 0 | 0 | 0 | 0
| VI.c | algae if 0.9W/m2 efficient |  |  |  | 0 | 0 | 0 | 10 | 100 | 400 | 1000 | 1500 | 2100
km^2
| B.05 | Land area overseas |  |  |  | 2013 | 2015 | 2020 | 2025 | 2030 | 2035 | 2040 | 2045 | 2050
| V.b | biocrops overseas if 0.6W/m2 productivity |  |  |  | 208.2738 | 246.5397 | 553.6353 | -2449.601 | -5319.1248 | -4433.2001 | -7528.2445 | -10340.6637 | -13220.0461
| VII.a | N/A
km
| B.06 | Length of wave front |  |  |  | 2013 | 2015 | 2020 | 2025 | 2030 | 2035 | 2040 | 2045 | 2050
| III.c.Wave | wave energy convertors if 25% efficient |  |  |  | 0 | 0.026436 | 0.086842 | 2.6053 | 17.3684 | 26.0526 | 34.7368 | 34.7368 | 41.6842
#
| B.03 | Number of units |  |  |  | 2013 | 2015 | 2020 | 2025 | 2030 | 2035 | 2040 | 2045 | 2050
| I.a | Number of thermal power stations |  |  |  | 11.8189 | 11.6416 | 7.9667 | 5.4981 | 1.91 | 2.402 | 2.402 | 2.402 | 2.402
| I.b | 0.5 GW CCS power stations |  |  |  | 0 | 0 | 0 | 0 | 0 | 1 | 3 | 5 | 7
| II.a | 1 GW nuclear power station complexes |  |  |  | 0 | 0 | 0 | 0 | 1 | 1 | 1 | 1 | 1
| III.d | Geothermal (N/A)
| VII.c | Number of 500 MW standby generators |  |  |  | 0.83989 | 1.6324 | 1.7531 | 0 | 0 | 0 | 0 | 0 | 0
| VI.b | Number of waste to energy facilities (0.25 Mt capacity) |  |  |  | 0.69393 | 0.75434 | 2.923 | 2.8365 | 2.7523 | 2.7236 | 2.6973 | 2.6666 | 2.626
For Webtool
[5 empty] | Vector | 2013 | 2015 | 2020 | 2025 | 2030 | 2035 | 2040 | 2045 | 2050
|  | onshore wind if 9 W/m2 |  |  | III.a.1 | 56 | 70.1444 | 114.3944 | 168.4778 | 250.4222 | 283.2 | 283.2 | 283.2 | 283.2
|  | hydroelectric resevoir assuming a power per unit reservoir area of 11 W/m2 |  |  | III.b | 7.5409 | 7.5409 | 7.5409 | 7.5409 | 7.5409 | 7.5409 | 7.5409 | 7.5409 | 7.5409
|  | solar PV if 20% efficient |  |  | IV.a | 0 | 0 | 4.0417 | 6.4667 | 9.7 | 14.55 | 19.4 | 21.825 | 24.25
|  | solar thermal panels if 50% efficient |  |  | IV.b | 0.13381 | 0.96261 | 1.8186 | 2.868 | 4.0001 | 5.2327 | 6.5728 | 9.1527 | 11.9526
|  | micro wind if 2 Wpeak/m2 |  |  | IV.c | 0 | 0 | 48 | 48 | 48 | 88 | 88 | 96 | 96
|  | Area of biocrops |  |  | VI.a.Biocrop | 156 | 701.3669 | 2064.7843 | 3428.2017 | 4791.619 | 6155.0364 | 7518.4537 | 8881.8711 | 10245.2884
|  | Area of forest |  |  | VI.a.Forestry | 7566 | 7712.1162 | 8077.4065 | 8442.6969 | 8807.9873 | 9173.2777 | 9538.5681 | 9903.8585 | 10269.1489
|  | offshore wind area if 2.5 W/m2 |  |  | III.a.2 | 1.0556 | 1.0556 | 1.1111 | 1.1111 | 25.0833 | 66.25 | 116.25 | 203.75 | 291.25
|  | tidal stream devices if >1m/s tides |  |  | III.c.TidalStream | 0 | 0 | 0 | 6.6667 | 13.3333 | 33.3333 | 33.3333 | 53.3333 | 53.3333
|  | tidal impoundment if >Xm tidal range |  |  | III.c.TidalRange | 0 | 0 | 0 | 0 | 0 | 0 | 0 | 0 | 0
|  | algae if 0.9W/m2 efficient |  |  | VI.c | 0 | 0 | 0 | 10 | 100 | 400 | 1000 | 1500 | 2100
|  | biocrops overseas if 0.6W/m2 productivity |  |  | V.b | 208.2738 | 246.5397 | 553.6353 | -2449.601 | -5319.1248 | -4433.2001 | -7528.2445 | -10340.6637 | -13220.0461
|  | N/A |  |  | VII.a
|  | wave energy convertors if 25% efficient |  |  | III.c.Wave | 0 | 0.026436 | 0.086842 | 2.6053 | 17.3684 | 26.0526 | 34.7368 | 34.7368 | 41.6842
|  | Number of thermal power stations |  |  | I.a | 11.8189 | 11.6416 | 7.9667 | 5.4981 | 1.91 | 2.402 | 2.402 | 2.402 | 2.402
|  | 0.5 GW CCS power stations |  |  | I.b | 0 | 0 | 0 | 0 | 0 | 1 | 3 | 5 | 7
|  | 1 GW nuclear power station complexes |  |  | II.a | 0 | 0 | 0 | 0 | 1 | 1 | 1 | 1 | 1
|  | Geothermal (N/A) |  |  | III.d
|  | Number of 500 MW standby generators |  |  | VII.c | 0.83989 | 1.6324 | 1.7531 | 0 | 0 | 0 | 0 | 0 | 0
|  | Number of waste to energy facilities (0.25 Mt capacity) |  |  | VI.b | 0.69393 | 0.75434 | 2.923 | 2.8365 | 2.7523 | 2.7236 | 2.6973 | 2.6666 | 2.626
Proportion of heat from different technologies (for webtool)
|  | 2050 Split of heating technology | Residential | Commercial
|  | Gas boiler (old) | 0% | 0%
|  | Gas boiler (new) | 90% | 0.1%
|  | Resistive heating | 10% | 10%
|  | Oil-fired boiler | 0% | 0%
|  | Solid-fuel boiler | 0% | 0%
|  | Stirling engine micro-CHP | 0% | 0%
|  | Fuel-cell micro-CHP | 0% | 90%
|  | Air-source heat pump | 0% | 0%
|  | Ground-source heat pump | 0% | 0%
|  | Geothermal electricity | 0% | 0%
|  | Community scale gas CHP with local district heating | 0% | 0%
|  | Community scale solid-fuel CHP with local district heating | 0% | 0%
|  | Long distance district heating from large power stations | 0% | 0%
|  | Total | 100% | 100%

## GHG
Greenhouse gas emissions
1. Fuel combustion
|  | Mt CO2e | 2013 | 2015 | 2020 | 2025 | 2030 | 2035 | 2040 | 2045 | 2050
| 1A | Fuel Combustion | 36.5777 | 35.464 | 31.6433 | 27.4265 | 24.3496 | 32.3097 | 35.8122 | 38.7372 | 41.6627
| 1B | Fugitive Emissions from Fuels | 0.02 | 0.020366 | 0.019964 | 0.017076 | 0.012768 | 0.016145 | 0.021358 | 0.026718 | 0.032231
| 1 | Total Fuel Combustion | 36.5977 | 35.4844 | 31.6632 | 27.4436 | 24.3624 | 32.3259 | 35.8335 | 38.7639 | 41.695
2. Other emissions types for graphs
|  | Mt CO2e | 2013 | 2015 | 2020 | 2025 | 2030 | 2035 | 2040 | 2045 | 2050
| 1 | Fuel Combustion | 36.5977 | 35.4844 | 31.6632 | 27.4436 | 24.3624 | 32.3259 | 35.8335 | 38.7639 | 41.695
| 2 | Industrial Processes | 2.42 | 2.3174 | 2.0803 | 1.8683 | 1.6787 | 1.509 | 1.3571 | 1.221 | 1.0991
| 3 | Solvent and Other Product Use | 0 | 0 | 0 | 0 | 0 | 0 | 0 | 0 | 0
| 4 | Agriculture | 17.4773 | 17.2313 | 16.5104 | 15.7705 | 14.8017 | 14.2801 | 13.7758 | 13.2883 | 13.0139
| 5 | LULUCF | -3.186 | -2.042 | -1.1818 | -0.65513 | -0.93833 | -1.4654 | -2.4851 | -3.6112 | -4.4813
| 6 | Waste | 0.96917 | 0.83635 | 0.7327 | 0.66661 | 0.60232 | 0.53983 | 0.47915 | 0.42028 | 0.3632
| 7 | Other | 0 | 0 | 0 | 0 | 0 | 0 | 0 | 0 | 0
| X1 | Int'l Aviation & Shipping | 1.8587 | 1.8254 | 1.974 | 2.1347 | 2.3085 | 2.4964 | 2.6996 | 2.9194 | 3.157
| X2 | Bioenergy credit | -0.54368 | -1.6646 | -5.42 | -4.9382 | -4.8924 | -11.8488 | -13.7099 | -14.9501 | -16.083
| X3 | Carbon capture | 0 | 0 | 0 | 0 | 0 | -1.1071 | -3.2687 | -5.3627 | -7.3923
| 1 | Total | 55.5932 | 53.9884 | 46.359 | 42.2903 | 37.9228 | 36.7299 | 34.6815 | 32.6888 | 31.3715
|  | Targets | [8 empty] | 10.814
Note: the targets are not expressed in their legal form: up to 2025 they are 5 year budgets, whereas here they have been given for one year. For 2050 it is a percentage reduction on the base year
Note; the targets up to 2027 currently exclude international aviation and shipping
Emissions against target | bar: Mt CO2e to 2015
Actual emissions in 1990
|  | Kyoto agreed sectors | 52.93
|  | International bunkers (CO2 only) | 1.14
|  | Total in base year | 54.07
|  | Modelled emissions in 2013 | 55.5932
|  | Actual emissions in 2012 | 57.55
|  | Ratio of modelled to actual | 96.6%
|  | Adjusted base year | 52.2316
|  | Emissions (as % of base year) | 60.06%

## Energy
Final energy demand
1. Transport
|  | TWh / year | 2013 | 2015 | 2020 | 2025 | 2030 | 2035 | 2040 | 2045 | 2050
| T.01 | Road transport | 38.7777 | 37.8973 | 36.1344 | 33.9517 | 33.6871 | 33.3154 | 33.084 | 32.8807 | 32.69
| T.02 | Rail transport | 0.39399 | 0.45199 | 0.43876 | 0.42264 | 0.40592 | 0.38846 | 0.36939 | 0.34963 | 0.32657
| T.03 | Domestic aviation | 0.02718 | 0.026979 | 0.026749 | 0.026377 | 0.026014 | 0.025652 | 0.025229 | 0.024811 | 0.024811
| T.04 | National navigation | 0.66 | 0.66 | 0.66 | 0.66 | 0.66 | 0.66 | 0.66 | 0.66 | 0.66
| T.05 | International aviation | 7.02 | 6.8942 | 7.4554 | 8.0623 | 8.7186 | 9.4283 | 10.1958 | 11.0258 | 11.9233
| T.06 | International shipping | 0 | 0 | 0 | 0 | 0 | 0 | 0 | 0 | 0
|  | Transport total | 46.8789 | 45.9305 | 44.7154 | 43.1231 | 43.4977 | 43.8179 | 44.3344 | 44.9409 | 45.6247
| 2. Total final energy demand |  | 2050: TWh / year
| Code | Vector | 2013 | 2015 | 2020 | 2025 | 2030 | 2035 | 2040 | 2045 | 2050
|  | Transport | 46.8789 | 45.9305 | 44.7154 | 43.1231 | 43.4977 | 43.8179 | 44.3344 | 44.9409 | 45.6247
| I.01 | Industry | 28.6755 | 29.0028 | 31.8158 | 30.9364 | 31.1622 | 32.1966 | 33.3585 | 34.6505 | 36.0763
| H.01 | Heating & cooling | 36.9809 | 35.6985 | 35.6064 | 36.8313 | 37.7931 | 38.8836 | 40.1078 | 41.5263 | 42.9685
| L.01 | Lighting & appliances | 9.9881 | 10.0947 | 10.3784 | 10.6793 | 11.0046 | 11.3151 | 11.5884 | 11.8261 | 12.0349
|  | Total | 122.5235 | 120.7265 | 122.516 | 121.5701 | 123.4576 | 126.2132 | 129.3892 | 132.9437 | 136.7043
Primary energy supply
| 1. Total supply |  | 2050: TWh / year
| Code | Vector | 2013 | 2015 | 2020 | 2025 | 2030 | 2035 | 2040 | 2045 | 2050
| N.01 | Nuclear fission | 0 | 0 | 0 | 0 | 21.428 | 21.428 | 21.428 | 21.428 | 21.428
| R.01 | Solar | 0.041055 | 0.29534 | 0.98312 | 1.7302 | 3.1032 | 4.3857 | 5.7059 | 7.0357 | 8.4426
| R.02 | Wind | 4.5013 | 5.6173 | 9.3231 | 13.5899 | 21.9461 | 27.9552 | 31.8999 | 38.8382 | 45.7414
| R.03 | Tidal | 0 | 0 | 0 | 0.31558 | 0.63115 | 1.5779 | 1.5779 | 2.5246 | 2.5246
| R.04 | Wave | 0 | 0.0039627 | 0.013018 | 0.39053 | 2.6035 | 3.9053 | 5.207 | 5.207 | 6.2484
| R.05 | Geothermal | 0 | 0 | 0 | 0 | 0 | 0 | 0 | 0 | 0
| R.06 | Hydro | 0.74792 | 0.74792 | 0.74792 | 0.78947 | 0.78947 | 0.78947 | 0.78947 | 0.78947 | 0.78947
| Y.02 | Electricity oversupply (imports) | 2.5 | 2.5 | 2.5 | 2.5 | -10.6527 | -30.0988 | -44.5011 | -60.817 | -77.5747
| R.07 | Environmental heat | 0.1112 | 0.23025 | 0.19215 | 0.16257 | 0.13025 | 0.098474 | 0.066374 | 0.033366 | 0
| W.01 | Waste | 0.76165 | 1.5776 | 5.3833 | 11.7233 | 19.2767 | 24.0167 | 32.1341 | 35.3755 | 35.5902
| A.01 | Agriculture | 0.31308 | 3.103 | 10.8291 | 19.7666 | 30.5171 | 44.7072 | 62.6564 | 81.6287 | 103.3784
| Y.01 | Biomass oversupply (imports) | 1.0954 | 1.2967 | 2.9119 | -12.8839 | -27.9765 | -23.3169 | -39.5956 | -54.3878 | -69.5322
| Q.01 | Coal/Peat reserves | 8.4 | 7 | 2 | 2 | 0 | 0 | 0 | 0 | 0
| Y.04 | Coal oversupply (imports) | 14.6023 | 13.3679 | 0.49576 | -2.2402 | -0.22914 | -0.22533 | -0.22187 | -0.21811 | -0.2136
| Q.02 | Oil reserves | 0 | 0 | 0 | 0 | 0 | 0 | 0 | 0 | 0
| Y.05 | Oil and petroleum products oversupply (imports) | 76.3411 | 70.429 | 66.1326 | 61.7068 | 58.8537 | 56.0556 | 53.4662 | 50.9425 | 48.6246
| Q.03 | Gas reserves | 0 | 1.7555 | 35 | 10 | 0 | 0 | 0 | 0 | 0
| Y.06 | Gas oversupply (imports) | 46.5476 | 45.6443 | 11.4631 | 29.7415 | 29.7169 | 37.5756 | 49.7076 | 62.1827 | 75.0143
|  | Total | 155.9627 | 153.5686 | 147.975 | 139.2923 | 150.1378 | 168.854 | 180.3204 | 190.5629 | 200.4614
| NB | Coal, Oil and Gas oversupply vectors can include excess bioenergy that ends up being exported, reclassified below
|  | Calculated biomass imports | 1.0954 | 1.2967 | 2.9119 | -12.8839 | -27.9765 | -23.3169 | -39.5956 | -54.3878 | -69.5322
|  | Implied biomass exports | 0 | 0 | 0 | 0.24022 | 0.22914 | 0.22533 | 0.22187 | 0.21811 | 0.2136
|  | Implied bioliquid exports | 0 | 0 | 0 | 0 | 0 | 0 | 0 | 0 | 0
|  | Implied biogas exports | 0 | 0 | 0 | 0 | 0 | 0 | 0 | 0 | 0
|  | Net biomass imports | 1.0954 | 1.2967 | 2.9119 | -13.1241 | -28.2056 | -23.5422 | -39.8174 | -54.6059 | -69.7458
| 2. Totals for Bioenergy, Oil, Gas and Coal not displaying exports |  | 2050: TWh / year
| Code | Vector | 2013 | 2015 | 2020 | 2025 | 2030 | 2035 | 2040 | 2045 | 2050
|  | Irish Gas | 0 | 1.7555 | 35 | 10 | 0 | 0 | 0 | 0 | 0
|  | Imported Gas | 46.5476 | 45.6443 | 11.4631 | 29.7415 | 29.7169 | 37.5756 | 49.7076 | 62.1827 | 75.0143
|  | Irish Oil | 0 | 0 | 0 | 0 | 0 | 0 | 0 | 0 | 0
|  | Imported Oil | 76.3411 | 70.429 | 66.1326 | 61.7068 | 58.8537 | 56.0556 | 53.4662 | 50.9425 | 48.6246
|  | Irish Peat | 8.4 | 7 | 2 | 0 | 0 | 0 | 0 | 0 | 0
|  | Imported Coal | 14.6023 | 13.3679 | 0.49576 | 0 | 0 | 0 | 0 | 0 | 0
|  | Irish Bioenergy | 1.0747 | 4.6806 | 16.2124 | 18.3657 | 21.5881 | 45.1817 | 54.9731 | 62.3984 | 69.2229
|  | Imported Bioenergy | 1.0954 | 1.2967 | 2.9119 | 0 | 0 | 0 | 0 | 0 | 0
| N.01 | Nuclear fission | 0 | 0 | 0 | 0 | 21.428 | 21.428 | 21.428 | 21.428 | 21.428
| R.02 | Wind | 4.5013 | 5.6173 | 9.3231 | 13.5899 | 21.9461 | 27.9552 | 31.8999 | 38.8382 | 45.7414
| R.01 | Solar | 0.041055 | 0.29534 | 0.98312 | 1.7302 | 3.1032 | 4.3857 | 5.7059 | 7.0357 | 8.4426
| R.03 | Tidal | 0 | 0 | 0 | 0.31558 | 0.63115 | 1.5779 | 1.5779 | 2.5246 | 2.5246
| R.04 | Wave | 0 | 0.0039627 | 0.013018 | 0.39053 | 2.6035 | 3.9053 | 5.207 | 5.207 | 6.2484
| R.05 | Geothermal | 0 | 0 | 0 | 0 | 0 | 0 | 0 | 0 | 0
| R.06 | Hydro | 0.74792 | 0.74792 | 0.74792 | 0.78947 | 0.78947 | 0.78947 | 0.78947 | 0.78947 | 0.78947
| Y.02 | Electricity imports | 2.5 | 2.5 | 2.5 | 2.5 | 0 | 0 | 0 | 0 | 0
| R.07 | Environmental heat | 0.1112 | 0.23025 | 0.19215 | 0.16257 | 0.13025 | 0.098474 | 0.066374 | 0.033366 | 0
|  | Total used in Ireland | 155.9627 | 153.5686 | 147.975 | 139.2923 | 150.1378 | 168.854 | 180.3204 | 190.5629 | 200.4614

## Electricity
Electricity demand
| 1. Electricity demand by detailed sector | [9 empty] | TWh / year
| V.01 | Sector | 2013 | 2015 | 2020 | 2025 | 2030 | 2035 | 2040 | 2045 | 2050
| VIII.a | H2 Production for Transport | 0 | 1.7733e-05 | 0.00069163 | 0.0017038 | 0.0055554 | 0.0111 | 0.019444 | 0.031021 | 0.041184
| VI.a | Agriculture and land use | 0.5481 | 0.55058 | 0.55698 | 0.56368 | 0.57066 | 0.57792 | 0.58545 | 0.59324 | 0.60128
| IV.b | Solar thermal | 0.0029325 | 0.021096 | 0.039855 | 0.062852 | 0.10019 | 0.13106 | 0.16462 | 0.22924 | 0.29936
| IX.a | Domestic space heating and hot water | 0.88256 | 1.4377 | 1.4605 | 1.5752 | 1.6558 | 1.7496 | 1.8492 | 1.9267 | 1.9962
| IX.c | Commercial heating and cooling | 3.3022 | 3.4673 | 3.4631 | 3.317 | 3.1235 | 2.8828 | 2.5948 | 2.2595 | 1.877
| X.a | Domestic lighting, appliances, and cooking | 5.0505 | 5.0985 | 5.2607 | 5.4343 | 5.617 | 5.7918 | 5.9294 | 6.0051 | 6.0489
| X.b | Commercial lighting, appliances, and catering | 4.042 | 4.0781 | 4.1684 | 4.2586 | 4.3489 | 4.4392 | 4.5295 | 4.6197 | 4.71
| XI.a | Industrial processes | 9.29 | 9.3656 | 9.5874 | 9.8549 | 10.1675 | 10.5248 | 10.9273 | 11.3759 | 11.8718
| XII.a | Domestic passenger transport | 0.06212 | 0.057819 | 0.073892 | 0.089495 | 0.23216 | 0.37761 | 0.55189 | 0.74512 | 0.86276
| XII.b | Domestic freight | 0 | 0 | 0 | 0 | 0 | 0 | 0 | 0 | 0
| XIV.a | Geosequestration | 0 | 0 | 0 | 0 | 0 | 0 | 0 | 0 | 0
| XV.a | Petroleum refineries | 0.22599 | 0.22599 | 0.22599 | 0.22599 | 0.22599 | 0.22599 | 0.22599 | 0.22599 | 0.22599
| XV.b | Indigenous fossil-fuel production | 0.06638 | 0.056325 | 0.035903 | 0.021547 | 0 | 0 | 0 | 0 | 0
| XVII.a | District heating effective demand | 0.0037911 | 0.0037911 | 0.0037911 | 0.0037911 | 0.0037911 | 0.0037911 | 0.0037911 | 0.0037911 | 0.0037911
|  | Total | 23.4766 | 24.3628 | 24.8772 | 25.409 | 26.0511 | 26.7156 | 27.3814 | 28.0153 | 28.5382
| 2. Summary by sector |  | 2050: TWh / year
|  | Sector | 2013 | 2015 | 2020 | 2025 | 2030 | 2035 | 2040 | 2045 | 2050
|  | Transport | 0.06212 | 0.057837 | 0.074583 | 0.091198 | 0.23772 | 0.38871 | 0.57134 | 0.77614 | 0.90394
|  | Industry | 10.1305 | 10.1985 | 10.4062 | 10.6661 | 10.9641 | 11.3287 | 11.7388 | 12.1951 | 12.6991
|  | Heating and cooling | 4.1915 | 4.9299 | 4.9672 | 4.9588 | 4.8833 | 4.7672 | 4.6124 | 4.4193 | 4.1763
|  | Lighting & appliances | 9.0925 | 9.1766 | 9.4291 | 9.6929 | 9.9659 | 10.231 | 10.4589 | 10.6248 | 10.7589
|  | Total | 23.4766 | 24.3628 | 24.8772 | 25.409 | 26.0511 | 26.7156 | 27.3814 | 28.0153 | 28.5382
Electricity supply
| 1. Sum CHP into conventional unabated generation |  | 2050: TWh / year
| V.02 | Sector | 2013 | 2015 | 2020 | 2025 | 2030 | 2035 | 2040 | 2045 | 2050
| I.a | Biomass/Coal/Peat power stations | 19.08 | 18.9703 | 14.0509 | 7.7291 | 1.2272 | 7.2232 | 7.7141 | 7.7141 | 7.7141
| IX.a | Domestic space heating and hot water | 0 | 0 | 0 | 0 | 0 | 0 | 0 | 0 | 0
| IX.c | Commercial heating and cooling | 0 | 0 | 1.3645 | 2.8643 | 4.4994 | 6.2698 | 8.1755 | 10.2166 | 12.393
|  | Total conventional | 19.08 | 18.9703 | 15.4154 | 10.5933 | 5.7266 | 13.493 | 15.8896 | 17.9307 | 20.1071
| 2. Then display the whole table |  | 2050: TWh / year
| V.02 | Sector | 2013 | 2015 | 2020 | 2025 | 2030 | 2035 | 2040 | 2045 | 2050
|  | Conventional | 19.08 | 18.9703 | 15.4154 | 10.5933 | 5.7266 | 13.493 | 15.8896 | 17.9307 | 20.1071
| I.b | CCS Power | 0 | 0 | 0 | 0 | 0 | 3.3269 | 9.9919 | 16.6718 | 23.471
| II.a | Nuclear power | 0 | 0 | 0 | 0 | 7.0128 | 7.0128 | 7.0128 | 7.0128 | 7.0128
| III.a.1 | Onshore wind | 4.4181 | 5.534 | 9.025 | 13.2919 | 19.7568 | 22.3428 | 22.3428 | 22.3428 | 22.3428
| III.a.2 | Offshore wind | 0.083277 | 0.083277 | 0.08766 | 0.08766 | 1.9789 | 5.2267 | 9.1714 | 16.0747 | 22.9779
| III.b | Hydroelectric power stations | 0.74792 | 0.74792 | 0.74792 | 0.78947 | 0.78947 | 0.78947 | 0.78947 | 0.78947 | 0.78947
| III.c | Tidal & Wave | 0 | 0.0039627 | 0.013018 | 0.7061 | 3.2347 | 5.4831 | 6.7849 | 7.7316 | 8.773
| III.d | Geothermal electricity | 0 | 0 | 0 | 0 | 0 | 0 | 0 | 0 | 0
| IV.a | Solar PV | 0 | 0 | 0.42515 | 0.8503 | 1.7006 | 2.5509 | 3.4012 | 3.8264 | 4.2515
| VII.a | Electricity imports | 2.5 | 2.5 | 2.5 | 2.5 | 3.9 | 4.6 | 7 | 9 | 10
|  | Total | 26.8293 | 27.8395 | 28.2142 | 28.8187 | 44.0999 | 64.8257 | 82.3841 | 101.3802 | 119.7255
Electricity capacity
GW
|  | Sector | 2013 | 2015 | 2020 | 2025 | 2030 | 2035 | 2040 | 2045 | 2050
| I.a.Liquid | Oil / Biofuel | 1.1 | 0.916 | 0.324 | 0.324 | 0.324 | 0 | 0 | 0 | 0
| I.a.Solid | Coal / Biomass | 1.216 | 1.201 | 0.916 | 0.916 | 0.631 | 1.201 | 1.201 | 1.201 | 1.201
| I.a.Gas | Gas / Biogas | 3.5934 | 3.7038 | 2.7433 | 1.509 | 0 | 0 | 0 | 0 | 0
| I.b | CCS Power | 0 | 0 | 0 | 0 | 0 | 0.5 | 1.5 | 2.5 | 3.5
| II.a | Nuclear power | 0 | 0 | 0 | 0 | 1 | 1 | 1 | 1 | 1
| III.a.1 | Onshore wind | 1.8 | 2.14 | 3.49 | 5.14 | 7.64 | 8.64 | 8.64 | 8.64 | 8.64
| III.a.2 | Offshore wind | 0.025 | 0.025 | 0.025 | 0.025 | 0.525 | 1.325 | 2.325 | 4.075 | 5.825
| III.b | Hydroelectric power stations | 0.237 | 0.237 | 0.237 | 0.237 | 0.237 | 0.237 | 0.237 | 0.237 | 0.237
| III.c.Wave | Wave | 0 | 0.0015221 | 0.005 | 0.15 | 1 | 1.5 | 2 | 2 | 2.4
| III.c.TidalStream | Tidal Stream | 0 | 0 | 0 | 0.1 | 0.2 | 0.5 | 0.5 | 0.8 | 0.8
| III.c.TidalRange | Tidal Range | 0 | 0 | 0 | 0 | 0 | 0 | 0 | 0 | 0
| III.d | Geothermal electricity | 0 | 0 | 0 | 0 | 0 | 0 | 0 | 0 | 0
| IV.a | Solar PV | 0 | 0 | 0.5 | 1 | 2 | 3 | 4 | 4.5 | 5
| VII.c | Standby / peaking gas | 0.41994 | 0.8162 | 0.87653 | 0 | 0 | 0 | 0 | 0 | 0
|  | Total generation | 8.3914 | 9.0405 | 9.1169 | 9.401 | 13.557 | 17.903 | 21.403 | 24.953 | 28.603
Fuels used in electricity generation
|  | From the Flows table | 2050: TWh
|  | Fuel | 2013 | 2015 | 2020 | 2025 | 2030 | 2035 | 2040 | 2045 | 2050
| Electricity grid | Solar PV | 0 | 0 | 0.42515 | 0.8503 | 1.7006 | 2.5509 | 3.4012 | 3.8264 | 4.2515
| Electricity grid | Wind | 4.5013 | 5.6173 | 9.3231 | 13.5899 | 21.9461 | 27.9552 | 31.8999 | 38.8382 | 45.7414
| Electricity grid | Tidal | 0 | 0 | 0 | 0.31558 | 0.63115 | 1.5779 | 1.5779 | 2.5246 | 2.5246
| Electricity grid | Wave | 0 | 0.0039627 | 0.013018 | 0.39053 | 2.6035 | 3.9053 | 5.207 | 5.207 | 6.2484
| Electricity grid | Hydro | 0.74792 | 0.74792 | 0.74792 | 0.78947 | 0.78947 | 0.78947 | 0.78947 | 0.78947 | 0.78947
| Electricity grid | Geothermal | 0 | 0 | 0 | 0 | 0 | 0 | 0 | 0 | 0
| Electricity grid | Electricity imports | 2.5 | 2.5 | 2.5 | 2.5 | 3.9 | 4.6 | 7 | 9 | 10
| Thermal generation | Nuclear | 0 | 0 | 0 | 0 | 21.428 | 21.428 | 21.428 | 21.428 | 21.428
| Thermal generation | Solid | 19.9305 | 20.5427 | 13.0419 | 7.174 | 3.6116 | 21.2568 | 22.7014 | 22.7014 | 22.7014
| Thermal generation | Liquid | 2.6999 | 0 | 0 | 0 | 0 | 0 | 0 | 0 | 0
| Thermal generation | Gas | 23.3618 | 24.085 | 17.8393 | 9.813 | 0 | 6.009 | 17.7407 | 29.1059 | 40.1213
|  | Total | 53.7415 | 53.4968 | 43.8903 | 35.4228 | 56.6104 | 90.0725 | 111.7456 | 133.4209 | 153.8062
Fuels used in electricity generation
|  | Emissions sequestered in growing the bioenergy used in electricity generation | 2050: MtCO2e
| Vector | Fuel | 2013 | 2015 | 2020 | 2025 | 2030 | 2035 | 2040 | 2045 | 2050
| V.03 | Solid | 0.20388 | 1.1015 | 3.6888 | 2.4265 | 1.2216 | 7.1898 | 7.6784 | 7.6784 | 7.6784
| V.04 | Liquid | 0.0089078 | 0 | 0 | 0 | 0 | 0 | 0 | 0 | 0
| V.05 | Gas | 0.023663 | 0.037959 | 0.099566 | 0.13152 | 0 | 0.26774 | 0.87301 | 1.4673 | 2.0119
|  | Total | 0.23645 | 1.1395 | 3.7884 | 2.558 | 1.2216 | 7.4575 | 8.5514 | 9.1457 | 9.6902
|  | Emissions sequestered in growing the bioenergy used in electricity generation | 2050: MtCO2e
| Sector | Source | 2013 | 2015 | 2020 | 2025 | 2030 | 2035 | 2040 | 2045 | 2050
| I | Fuel combustion | 12.6537 | 12.3067 | 8.3433 | 4.5895 | 1.2827 | 7.6928 | 8.4849 | 8.7553 | 9.0172
|  | Bioenergy credit | -0.23645 | -1.1395 | -3.7884 | -2.558 | -1.2216 | -7.4575 | -8.5514 | -9.1457 | -9.6902
|  | Total | 12.4173 | 11.1672 | 4.5549 | 2.0314 | 0.061188 | 0.23531 | -0.066452 | -0.3904 | -0.673

## Energy Security
Three components of energy security
1. Diversity of energy sources used
2. Dependence on imports
3. Ability of electricity supply to meet demand, particularly a peak in electricity demand at a time when renewable resources are not available
Energy diversity implications
1. Primary energy produced in Ireland
TWh
| Code | Vector | 2013 | 2015 | 2020 | 2025 | 2030 | 2035 | 2040 | 2045 | 2050
| N.01 | Nuclear fission | 0 | 0 | 0 | 0 | 21.428 | 21.428 | 21.428 | 21.428 | 21.428
| R.01 | Solar | 0.041055 | 0.29534 | 0.98312 | 1.7302 | 3.1032 | 4.3857 | 5.7059 | 7.0357 | 8.4426
| R.02 | Wind | 4.5013 | 5.6173 | 9.3231 | 13.5899 | 21.9461 | 27.9552 | 31.8999 | 38.8382 | 45.7414
| R.03 | Tidal | 0 | 0 | 0 | 0.31558 | 0.63115 | 1.5779 | 1.5779 | 2.5246 | 2.5246
| R.04 | Wave | 0 | 0.0039627 | 0.013018 | 0.39053 | 2.6035 | 3.9053 | 5.207 | 5.207 | 6.2484
| R.05 | Geothermal | 0 | 0 | 0 | 0 | 0 | 0 | 0 | 0 | 0
| R.06 | Hydro | 0.74792 | 0.74792 | 0.74792 | 0.78947 | 0.78947 | 0.78947 | 0.78947 | 0.78947 | 0.78947
| Y.02 | Electricity oversupply (imports) | 2.5 | 2.5 | 2.5 | 2.5 | 0 | 0 | 0 | 0 | 0
| R.07 | Environmental heat | 0.1112 | 0.23025 | 0.19215 | 0.16257 | 0.13025 | 0.098474 | 0.066374 | 0.033366 | 0
| W.01 | Waste | 0.76165 | 1.5776 | 5.3833 | 11.7233 | 19.2767 | 24.0167 | 32.1341 | 35.3755 | 35.5902
| A.01 | Agriculture | 0.31308 | 3.103 | 10.8291 | 19.7666 | 30.5171 | 44.7072 | 62.6564 | 81.6287 | 103.3784
| Y.01 | Biomass oversupply (imports) | 1.0954 | 1.2967 | 2.9119 | 0 | 0 | 0 | 0 | 0 | 0
| Q.01 | Coal/peat reserves | 8.4 | 7 | 2 | 2 | 0 | 0 | 0 | 0 | 0
| Y.04 | Coal oversupply (imports) | 14.6023 | 13.3679 | 0.49576 | 0 | 0 | 0 | 0 | 0 | 0
| Q.02 | Oil reserves | 0 | 0 | 0 | 0 | 0 | 0 | 0 | 0 | 0
| Y.05 | Oil and petroleum products oversupply (imports) | 76.3411 | 70.429 | 66.1326 | 61.7068 | 58.8537 | 56.0556 | 53.4662 | 50.9425 | 48.6246
| Q.03 | Gas reserves | 0 | 1.7555 | 35 | 10 | 0 | 0 | 0 | 0 | 0
| Y.06 | Gas oversupply (imports) | 46.5476 | 45.6443 | 11.4631 | 29.7415 | 29.7169 | 37.5756 | 49.7076 | 62.1827 | 75.0143
|  | Total produced or used in Ireland | 155.9627 | 153.5686 | 147.975 | 154.4165 | 188.9961 | 222.495 | 264.6389 | 305.9857 | 347.7819
2. Proportion by fuel
%
|  | Vector | 2013 | 2015 | 2020 | 2025 | 2030 | 2035 | 2040 | 2045 | 2050
|  | Nuclear fission | 0% | 0% | 0% | 0% | 11.34% | 9.631% | 8.097% | 7.003% | 6.161%
|  | Solar | 0.02632% | 0.1923% | 0.6644% | 1.12% | 1.642% | 1.971% | 2.156% | 2.299% | 2.428%
|  | Wind | 2.886% | 3.658% | 6.3% | 8.801% | 11.61% | 12.56% | 12.05% | 12.69% | 13.15%
|  | Tidal | 0% | 0% | 0% | 0.2044% | 0.3339% | 0.7092% | 0.5962% | 0.8251% | 0.7259%
|  | Wave | 0% | 0.00258% | 0.008797% | 0.2529% | 1.378% | 1.755% | 1.968% | 1.702% | 1.797%
Geothermal | bar: 2013 to % 2050
|  | Hydro | 0.4795% | 0.487% | 0.5054% | 0.5113% | 0.4177% | 0.3548% | 0.2983% | 0.258% | 0.227%
|  | Electricity imports | 1.603% | 1.628% | 1.689% | 1.619% | 0% | 0% | 0% | 0% | 0%
|  | Environmental heat | 0.0713% | 0.1499% | 0.1299% | 0.1053% | 0.06892% | 0.04426% | 0.02508% | 0.0109% | 0%
|  | Waste | 0.4884% | 1.027% | 3.638% | 7.592% | 10.2% | 10.79% | 12.14% | 11.56% | 10.23%
|  | Agriculture | 0.2007% | 2.021% | 7.318% | 12.8% | 16.15% | 20.09% | 23.68% | 26.68% | 29.73%
|  | Biomass imports | 0.7024% | 0.8444% | 1.968% | 0% | 0% | 0% | 0% | 0% | 0%
|  | Coal/peat reserves | 5.386% | 4.558% | 1.352% | 1.295% | 0% | 0% | 0% | 0% | 0%
|  | Coal imports | 9.363% | 8.705% | 0.335% | 0% | 0% | 0% | 0% | 0% | 0%
Oil reserves | bar: 2013 to % 2050
|  | Oil imports | 48.95% | 45.86% | 44.69% | 39.96% | 31.14% | 25.19% | 20.2% | 16.65% | 13.98%
|  | Gas reserves | 0% | 1.143% | 23.65% | 6.476% | 0% | 0% | 0% | 0% | 0%
|  | Gas imports | 29.85% | 29.72% | 7.747% | 19.26% | 15.72% | 16.89% | 18.78% | 20.32% | 21.57%
|  | Total produced in Ireland | 100% | 100% | 100% | 100% | 100% | 100% | 100% | 100% | 100%
x-check | bar: 2013 to % 2050
3. Shannon-Weiner measure, as used in National Statistics
p.ln(p)
|  | Vector | 2013 | 2015 | 2020 | 2025 | 2030 | 2035 | 2040 | 2045 | 2050
| [Titles edited] | Nuclear fission | 0 | 0 | 0 | 0 | 0.24683 | 0.22538 | 0.20353 | 0.1862 | 0.17171
|  | Solar | 0.0021697 | 0.012027 | 0.033313 | 0.050326 | 0.067472 | 0.077398 | 0.082727 | 0.086744 | 0.090263
|  | Wind | 0.10232 | 0.12101 | 0.17418 | 0.21389 | 0.25002 | 0.26062 | 0.25504 | 0.262 | 0.2668
|  | Tidal | 0 | 0 | 0 | 0.012656 | 0.019042 | 0.035096 | 0.030541 | 0.039583 | 0.035755
|  | Wave | 0 | 0.00027262 | 0.00082152 | 0.015123 | 0.059026 | 0.070956 | 0.077294 | 0.06932 | 0.072212
|  | Geothermal | 0 | 0 | 0 | 0 | 0 | 0 | 0 | 0 | 0
|  | Hydro | 0.025608 | 0.025932 | 0.026725 | 0.026974 | 0.022883 | 0.020017 | 0.017347 | 0.015377 | 0.01382
|  | Electricity imports | 0.066255 | 0.067036 | 0.068943 | 0.066757 | 0 | 0 | 0 | 0 | 0
|  | Environmental heat | 0.0051663 | 0.0097497 | 0.0086309 | 0.0072182 | 0.0050173 | 0.0034181 | 0.0020794 | 0.0009949 | 0
|  | Waste | 0.02599 | 0.047031 | 0.12055 | 0.19573 | 0.23284 | 0.2403 | 0.25602 | 0.24943 | 0.23327
|  | Agriculture | 0.012468 | 0.078839 | 0.19136 | 0.26314 | 0.29443 | 0.32246 | 0.3411 | 0.3525 | 0.36062
|  | Biomass imports | 0.034827 | 0.040313 | 0.077301 | 0 | 0 | 0 | 0 | 0 | 0
|  | Coal reserves | 0.15734 | 0.14077 | 0.058171 | 0.056296 | 0 | 0 | 0 | 0 | 0
|  | Coal imports | 0.22175 | 0.21251 | 0.019092 | 0 | 0 | 0 | 0 | 0 | 0
|  | Oil reserves | 0 | 0 | 0 | 0 | 0 | 0 | 0 | 0 | 0
|  | Oil imports | 0.34969 | 0.35751 | 0.35994 | 0.36655 | 0.3633 | 0.34732 | 0.32312 | 0.29848 | 0.27508
|  | Gas reserves | 0 | 0.051115 | 0.341 | 0.17725 | 0 | 0 | 0 | 0 | 0
|  | Gas imports | 0.36087 | 0.36061 | 0.19815 | 0.31724 | 0.29089 | 0.30037 | 0.31409 | 0.32382 | 0.33085 | Maximum possible value
|  | Shannon-Weiner Index | 1.3645 | 1.5247 | 1.6782 | 1.7692 | 1.8517 | 1.9033 | 1.9029 | 1.8845 | 1.8504 | 2.8904
Energy imports implications
1. Energy table
TWh
| Code | Vector | 2013 | 2015 | 2020 | 2025 | 2030 | 2035 | 2040 | 2045 | 2050
| N.01 | Nuclear fission | 0 | 0 | 0 | 0 | 21.428 | 21.428 | 21.428 | 21.428 | 21.428
| R.01 | Solar | 0.041055 | 0.29534 | 0.98312 | 1.7302 | 3.1032 | 4.3857 | 5.7059 | 7.0357 | 8.4426
| R.02 | Wind | 4.5013 | 5.6173 | 9.3231 | 13.5899 | 21.9461 | 27.9552 | 31.8999 | 38.8382 | 45.7414
| R.03 | Tidal | 0 | 0 | 0 | 0.31558 | 0.63115 | 1.5779 | 1.5779 | 2.5246 | 2.5246
| R.04 | Wave | 0 | 0.0039627 | 0.013018 | 0.39053 | 2.6035 | 3.9053 | 5.207 | 5.207 | 6.2484
| R.05 | Geothermal | 0 | 0 | 0 | 0 | 0 | 0 | 0 | 0 | 0
| R.06 | Hydro | 0.74792 | 0.74792 | 0.74792 | 0.78947 | 0.78947 | 0.78947 | 0.78947 | 0.78947 | 0.78947
| Y.02 | Electricity oversupply (imports) | 2.5 | 2.5 | 2.5 | 2.5 | -10.6527 | -30.0988 | -44.5011 | -60.817 | -77.5747
| R.07 | Environmental heat | 0.1112 | 0.23025 | 0.19215 | 0.16257 | 0.13025 | 0.098474 | 0.066374 | 0.033366 | 0
| W.01 | Waste | 0.76165 | 1.5776 | 5.3833 | 11.7233 | 19.2767 | 24.0167 | 32.1341 | 35.3755 | 35.5902
| A.01 | Agriculture | 0.31308 | 3.103 | 10.8291 | 19.7666 | 30.5171 | 44.7072 | 62.6564 | 81.6287 | 103.3784
| Y.01 | Biomass oversupply (imports) | 1.0954 | 1.2967 | 2.9119 | -12.8839 | -27.9765 | -23.3169 | -39.5956 | -54.3878 | -69.5322
| Q.01 | Coal reserves | 8.4 | 7 | 2 | 2 | 0 | 0 | 0 | 0 | 0
| Y.04 | Coal oversupply (imports) | 14.6023 | 13.3679 | 0.49576 | -2.2402 | -0.22914 | -0.22533 | -0.22187 | -0.21811 | -0.2136
| Q.02 | Oil reserves | 0 | 0 | 0 | 0 | 0 | 0 | 0 | 0 | 0
| Y.05 | Oil and petroleum products oversupply (imports) | 76.3411 | 70.429 | 66.1326 | 61.7068 | 58.8537 | 56.0556 | 53.4662 | 50.9425 | 48.6246
| Q.03 | Gas reserves | 0 | 1.7555 | 35 | 10 | 0 | 0 | 0 | 0 | 0
| Y.06 | Gas oversupply (imports) | 46.5476 | 45.6443 | 11.4631 | 29.7415 | 29.7169 | 37.5756 | 49.7076 | 62.1827 | 75.0143
|  | Total primary energy used in Ireland | 155.9627 | 153.5686 | 147.975 | 139.2923 | 150.1378 | 168.854 | 180.3204 | 190.5629 | 200.4614
2. Quantities that are imported
TWh
| Code | Vector | 2013 | 2015 | 2020 | 2025 | 2030 | 2035 | 2040 | 2045 | 2050
| N.01 | Uranium | 0 | 0 | 0 | 0 | 21.428 | 21.428 | 21.428 | 21.428 | 21.428
| Y.02 | Electricity | 2.5 | 2.5 | 2.5 | 2.5 | 0 | 0 | 0 | 0 | 0
| Y.01 | Bioenergy | 1.0954 | 1.2967 | 2.9119 | 0 | 0 | 0 | 0 | 0 | 0
| Y.04 | Coal | 14.6023 | 13.3679 | 0.49576 | 0 | 0 | 0 | 0 | 0 | 0
| Y.05 | Oil | 76.3411 | 70.429 | 66.1326 | 61.7068 | 58.8537 | 56.0556 | 53.4662 | 50.9425 | 48.6246
| Y.06 | Gas | 46.5476 | 45.6443 | 11.4631 | 29.7415 | 29.7169 | 37.5756 | 49.7076 | 62.1827 | 75.0143
|  | Total | 141.0864 | 133.2378 | 83.5033 | 93.9483 | 109.9986 | 115.0591 | 124.6019 | 134.5531 | 145.0668
2. Categories being imported against (total)
TWh
|  | Vector | 2013 | 2015 | 2020 | 2025 | 2030 | 2035 | 2040 | 2045 | 2050
| N.01 | Uranium | 0 | 0 | 0 | 0 | 21.428 | 21.428 | 21.428 | 21.428 | 21.428
| Y.02 | Electricity | 7.7903 | 9.1645 | 13.5671 | 19.3157 | 39.8488 | 29.9427 | 22.1071 | 15.006 | 7.5997
| Y.01 | Bioenergy | 2.1702 | 5.9773 | 19.1243 | 18.6059 | 21.8173 | 45.407 | 55.1949 | 62.6165 | 69.4365
| Y.04 | Coal | 23.0023 | 20.3679 | 2.4958 | -0.24022 | -0.22914 | -0.22533 | -0.22187 | -0.21811 | -0.2136
| Y.05 | Oil | 76.3411 | 70.429 | 66.1326 | 61.7068 | 58.8537 | 56.0556 | 53.4662 | 50.9425 | 48.6246
| Y.06 | Gas | 46.5476 | 47.3998 | 46.4631 | 39.7415 | 29.7169 | 37.5756 | 49.7076 | 62.1827 | 75.0143
|  | Total | 155.9627 | 153.5686 | 147.975 | 139.2923 | 150.1378 | 168.854 | 180.3204 | 190.5629 | 200.4614
3. Proportion of the vector that is imported
%
|  | Vector | 2013 | 2015 | 2020 | 2025 | 2030 | 2035 | 2040 | 2045 | 2050
| N.01 | Uranium | 0% | 0% | 0% | 0% | 100% | 100% | 100% | 100% | 100%
| Y.02 | Electricity | 32.09% | 27.28% | 18.43% | 12.94% | 0% | 0% | 0% | 0% | 0%
| Y.01 | Bioenergy | 50.48% | 21.69% | 15.23% | 0% | 0% | 0% | 0% | 0% | 0%
| Y.04 | Coal | 63.48% | 65.63% | 19.86% | 0% | 0% | 0% | 0% | 0% | 0%
| Y.05 | Oil | 100% | 100% | 100% | 100% | 100% | 100% | 100% | 100% | 100%
| Y.06 | Gas | 100% | 96.3% | 24.67% | 74.84% | 100% | 100% | 100% | 100% | 100%
|  | Total | 90.46% | 86.76% | 56.43% | 67.45% | 73.27% | 68.14% | 69.1% | 70.61% | 72.37%
Ability of electricity supply to meet demand
1. Automatically built capacity
GW
|  | GW installed capacity | 2013 | 2015 | 2020 | 2025 | 2030 | 2035 | 2040 | 2045 | 2050
| I.a.Gas | Automatically built CCGT gas | 3.5934 | 3.7038 | 2.7433 | 1.509 | 0 | 0 | 0 | 0 | 0
| VII.c | Automatically built peaking gas | 0.41994 | 0.8162 | 0.87653 | 0 | 0 | 0 | 0 | 0 | 0

## Flows
Flows through the energy system (for producing an energy flow diagram) | [12 empty] | Cross check of flows through the energy system (based on the idea that energy is transformed, but not destroyed)
[11 empty] | TWh |  |  |  | Values flowing from the transformation | [8 empty] | Values flowing to the transformation | [8 empty] | Check that flows in equal flows out
| From | To | 2013 | 2015 | 2020 | 2025 | 2030 | 2035 | 2040 | 2045 | 2050 |  |  | Transformation | 2013 | 2015 | 2020 | 2025 | 2030 | 2035 | 2040 | 2045 | 2050 | 2013 | 2015 | 2020 | 2025 | 2030 | 2035 | 2040 | 2045 | 2050 | 2013 | 2015 | 2020 | 2025 | 2030 | 2035 | 2040 | 2045 | 2050
| Peat reserves | Peat and Coal | 8.4 | 7 | 2 | 2 | 0 | 0 | 0 | 0 | 0 |  |  | Agricultural 'waste' | 0.48273 | 1.2523 | 4.4909 | 10.7968 | 18.3327 | 23.0588 | 31.1611 | 34.3877 | 34.5891 | 0 | 0 | 0 | 0 | 0 | 0 | 0 | 0 | 0
| Coal imports | Peat and Coal | 14.6023 | 13.3679 | 0.49576 | 0 | 0 | 0 | 0 | 0 | 0 |  |  | Agriculture | 0 | 0 | 0 | 0 | 0 | 0 | 0 | 0 | 0 | 2.61 | 2.6218 | 2.6523 | 2.6842 | 2.7174 | 2.752 | 2.7878 | 2.8249 | 2.8632
| Oil reserves | Oil | 0 | 0 | 0 | 0 | 0 | 0 | 0 | 0 | 0 |  |  | Bio-conversion | 1.011 | 4.6149 | 15.9607 | 31.2496 | 49.5646 | 68.4986 | 94.5686 | 116.7861 | 138.755 | 1.011 | 4.6149 | 15.9607 | 31.2496 | 49.5646 | 68.4986 | 94.5686 | 116.7861 | 138.755 | 0 | 0 | 0 | 0 | 0 | 0 | 0 | 0 | 0
| Oil imports | Oil | 76.3411 | 70.429 | 66.1326 | 61.7068 | 58.8537 | 56.0556 | 53.4662 | 50.9425 | 48.6246 |  |  | Biofuel imports | 0.91877 | 1.0467 | 1.5119 | 2.4963 | 3.5971 | 4.6978 | 5.7985 | 6.8993 | 8 | 0 | 0 | 0 | 0 | 0 | 0 | 0 | 0 | 0
| Gas reserves | Natural Gas | 0 | 1.7555 | 35 | 10 | 0 | 0 | 0 | 0 | 0 |  |  | Biomass imports | 0.17667 | 0.25 | 1.4 | -15.3803 | -31.5735 | -28.0147 | -45.3941 | -61.287 | -77.5322 | 0 | 0 | 0 | 0 | 0 | 0 | 0 | 0 | 0
| Gas imports | Natural Gas | 46.5476 | 45.6443 | 11.4631 | 29.7415 | 29.7169 | 37.5756 | 49.7076 | 62.1827 | 75.0143 |  |  | CHP | 0 | 0 | 3.0321 | 6.365 | 9.9986 | 13.9329 | 18.1679 | 22.7036 | 27.54 | 0 | 0 | 3.0321 | 6.365 | 9.9986 | 13.9329 | 18.1679 | 22.7036 | 27.54 | 0 | 0 | 0 | 0 | 0 | 0 | 0 | 0 | 0
| Ireland land based bioenergy | Bio-conversion | 0.31308 | 3.103 | 10.8291 | 19.7277 | 29.9338 | 41.5961 | 54.8787 | 69.962 | 87.0451 |  |  | Peat and Coal | 23.0023 | 20.3679 | 2.4958 | 2 | 0 | 0 | 0 | 0 | 0 | 23.0023 | 20.3679 | 2.4958 | 2 | 0 | 0 | 0 | 0 | 0 | 0 | 0 | 0 | 0 | 0 | 0 | 0 | 0 | 0
| Marine algae | Bio-conversion | 0 | 0 | 0 | 0.038889 | 0.58333 | 3.1111 | 7.7778 | 11.6667 | 16.3333 |  |  | Coal imports | 14.6023 | 13.3679 | 0.49576 | 0 | 0 | 0 | 0 | 0 | 0 | 0 | 0 | 0 | 0 | 0 | 0 | 0 | 0 | 0
| Agricultural 'waste' | Bio-conversion | 0.48273 | 1.2523 | 4.4909 | 10.7968 | 18.3327 | 23.0588 | 31.1611 | 34.3877 | 34.5891 |  |  | Peat reserves | 8.4 | 7 | 2 | 2 | 0 | 0 | 0 | 0 | 0 | 0 | 0 | 0 | 0 | 0 | 0 | 0 | 0 | 0
| Other waste | Bio-conversion | 0.21517 | 0.25953 | 0.64076 | 0.68621 | 0.71486 | 0.73255 | 0.75113 | 0.76967 | 0.78744 |  |  | District heating | 0.026538 | 0.026538 | 0.026538 | 0.026538 | 0.026538 | 0.026538 | 0.026538 | 0.026538 | 0.026538 | 0.026538 | 0.026538 | 0.026538 | 0.026538 | 0.026538 | 0.026538 | 0.026538 | 0.026538 | 0.026538 | 0 | 0 | 0 | 0 | 0 | 0 | 0 | 0 | 0
| Other waste | Solid | 0.063749 | 0.065688 | 0.2517 | 0.24022 | 0.22914 | 0.22533 | 0.22187 | 0.21811 | 0.2136 |  |  | Domestic aviation | 0 | 0 | 0 | 0 | 0 | 0 | 0 | 0 | 0 | 0.02718 | 0.026979 | 0.026749 | 0.026377 | 0.026014 | 0.025652 | 0.025229 | 0.024811 | 0.024811
| Biomass imports | Solid | 0.17667 | 0.25 | 1.4 | -15.3803 | -31.5735 | -28.0147 | -45.3941 | -61.287 | -77.5322 | [Edited] |  | Electricity grid | 26.8255 | 27.8357 | 28.4208 | 29.0253 | 44.3064 | 65.2076 | 82.766 | 101.7972 | 120.1425 | 26.8255 | 27.8357 | 28.4208 | 29.0253 | 44.3064 | 65.2076 | 82.766 | 101.7972 | 120.1425 | 0 | 0 | 0 | 0 | 0 | 0 | 0 | 0 | 0
| Biofuel imports | Liquid | 0.91877 | 1.0467 | 1.5119 | 2.4963 | 3.5971 | 4.6978 | 5.7985 | 6.8993 | 8 | [Edited] |  | Electricity imports | 2.5 | 2.5 | 2.5 | 2.5 | 3.9 | 4.6 | 7 | 9 | 10 | 0 | 0 | 0 | 0 | 0 | 0 | 0 | 0 | 0
| Peat and Coal | Solid | 23.0023 | 20.3679 | 2.4958 | 2 | 0 | 0 | 0 | 0 | 0 |  |  | Gas | 46.7754 | 47.7616 | 47.744 | 42.4782 | 36.6051 | 47.8173 | 65.1089 | 82.0703 | 98.8384 | 46.7754 | 47.7616 | 47.744 | 42.4782 | 36.6051 | 47.8173 | 65.1089 | 82.0703 | 98.8384 | 0 | 0 | 0 | 0 | 0 | 0 | 0 | 0 | 0
| Oil | Liquid | 76.3411 | 70.429 | 66.1326 | 61.7068 | 58.8537 | 56.0556 | 53.4662 | 50.9425 | 48.6246 |  |  | Gas imports | 46.5476 | 45.6443 | 11.4631 | 29.7415 | 29.7169 | 37.5756 | 49.7076 | 62.1827 | 75.0143 | 0 | 0 | 0 | 0 | 0 | 0 | 0 | 0 | 0
| Natural Gas | Gas | 46.5476 | 47.3998 | 46.4631 | 39.7415 | 29.7169 | 37.5756 | 49.7076 | 62.1827 | 75.0143 |  |  | Gas reserves | 0 | 1.7555 | 35 | 10 | 0 | 0 | 0 | 0 | 0 | 0 | 0 | 0 | 0 | 0 | 0 | 0 | 0 | 0
| Solar | Solar PV | 0 | 0 | 0.42515 | 0.8503 | 1.7006 | 2.5509 | 3.4012 | 3.8264 | 4.2515 |  |  | Geosequestration | 0 | 0 | 0 | 0 | 0 | 0 | 0 | 0 | 0 | 0 | 0 | 0 | 0 | 0 | 0 | 0 | 0 | 0
| Solar PV | Electricity grid | 0 | 0 | 0.42515 | 0.8503 | 1.7006 | 2.5509 | 3.4012 | 3.8264 | 4.2515 |  |  | Geothermal | 0 | 0 | 0 | 0 | 0 | 0 | 0 | 0 | 0 | 0 | 0 | 0 | 0 | 0 | 0 | 0 | 0 | 0
| Solar | Solar Thermal | 0.041055 | 0.29534 | 0.55797 | 0.87993 | 1.4026 | 1.8348 | 2.3047 | 3.2093 | 4.191 |  |  | H2 | 9.8844e-05 | 0.00010527 | 0.0014985 | 0.0031078 | 0.0085335 | 0.014355 | 0.021174 | 0.02844 | 0.031712 | 9.8844e-05 | 0.00010527 | 0.0014985 | 0.0031078 | 0.0085335 | 0.014355 | 0.021174 | 0.02844 | 0.031712 | 0 | 0 | 0 | 0 | 0 | 0 | 0 | 0 | 0
| Bio-conversion | Solid | 0.54269 | 3.5998 | 12.6298 | 26.3047 | 38.9569 | 53.0776 | 71.9469 | 87.8954 | 104.2079 |  |  | H2 conversion | 9.8844e-05 | 0.00015025 | 0.0021853 | 0.0044878 | 0.012162 | 0.020125 | 0.029184 | 0.038242 | 0.041184 | 0 | 0.00015025 | 0.0021853 | 0.0044878 | 0.012161 | 0.020124 | 0.029184 | 0.038242 | 0.041184 | 9.8844e-05 | 0 | 0 | 0 | 8.5335e-07 | 1.4355e-06 | 0 | 0 | 0
| Bio-conversion | Liquid | 0.044485 | 0.055028 | 0.083407 | 0.11709 | 0.15258 | 0.19175 | 0.23494 | 0.28245 | 0.33466 |  |  | Heating and cooling - commercial | 0 | 0 | 0 | 0 | 0 | 0 | 0 | 0 | 0 | 10.8921 | 11.2794 | 12.0511 | 12.5013 | 12.9204 | 13.3083 | 13.6651 | 13.9907 | 14.2851
| Bio-conversion | Gas | 0.22774 | 0.36184 | 1.2809 | 2.7367 | 6.8882 | 10.2418 | 15.4013 | 19.8876 | 23.8241 |  |  | Heating and cooling - homes | 0 | 0 | 0 | 0 | 0 | 0 | 0 | 0 | 0 | 26.0888 | 24.4191 | 23.2521 | 23.6934 | 23.8728 | 24.182 | 24.6259 | 25.2653 | 25.9294
| Bio-conversion | Losses | 0.19606 | 0.59824 | 1.9666 | 2.0911 | 3.5669 | 4.9874 | 6.9855 | 8.7207 | 10.3884 |  |  | Hydro | 0.74792 | 0.74792 | 0.74792 | 0.78947 | 0.78947 | 0.78947 | 0.78947 | 0.78947 | 0.78947 | 0 | 0 | 0 | 0 | 0 | 0 | 0 | 0 | 0
| Solid | Over generation / exports | 0 | 0 | 0 | 2.2402 | 0.22914 | 0.22533 | 0.22187 | 0.21811 | 0.2136 |  |  | Industry | 0 | 0 | 0 | 0 | 0 | 0 | 0 | 0 | 0 | 28.2262 | 28.5417 | 31.3242 | 30.4129 | 30.6055 | 31.6052 | 32.7313 | 33.9862 | 35.3737
| Liquid | Over generation / exports | 0 | 0 | 0 | 0 | 0 | 0 | 0 | 0 | 0 |  |  | International aviation | 0 | 0 | 0 | 0 | 0 | 0 | 0 | 0 | 0 | 7.02 | 6.8942 | 7.4554 | 8.0623 | 8.7186 | 9.4283 | 10.1958 | 11.0258 | 11.9233
| Gas | Over generation / exports | 0 | 0 | 0 | 0 | 0 | 0 | 0 | 0 | 0 |  |  | International shipping | 0 | 0 | 0 | 0 | 0 | 0 | 0 | 0 | 0 | 0 | 0 | 0 | 0 | 0 | 0 | 0 | 0 | 0
| Solid | Thermal generation | 19.9305 | 20.5427 | 13.0419 | 7.174 | 3.6116 | 21.2568 | 22.7014 | 22.7014 | 22.7014 |  |  | Lighting & appliances - commercial | 0 | 0 | 0 | 0 | 0 | 0 | 0 | 0 | 0 | 4.53 | 4.5663 | 4.6571 | 4.7479 | 4.8388 | 4.9296 | 5.0204 | 5.1112 | 5.202
| Liquid | Thermal generation | 2.6999 | 0 | 0 | 0 | 0 | 0 | 0 | 0 | 0 |  |  | Lighting & appliances - homes | 0 | 0 | 0 | 0 | 0 | 0 | 0 | 0 | 0 | 5.4581 | 5.5284 | 5.7213 | 5.9313 | 6.1659 | 6.3855 | 6.568 | 6.7149 | 6.8329
| Gas | Thermal generation | 23.3618 | 24.085 | 17.8393 | 9.813 | 0 | 6.009 | 17.7407 | 29.1059 | 40.1213 |  |  | Liquid | 77.3044 | 71.5307 | 67.7279 | 64.3202 | 62.6034 | 60.9451 | 59.4997 | 58.1242 | 56.9592 | 77.3044 | 71.5307 | 67.7279 | 64.3202 | 62.6034 | 60.9451 | 59.4997 | 58.1242 | 56.9592 | 0 | 0 | 0 | 0 | 0 | 0 | 0 | 0 | 0
| Nuclear | Thermal generation | 0 | 0 | 0 | 0 | 21.428 | 21.428 | 21.428 | 21.428 | 21.428 |  |  | Losses | 0 | 0 | 0 | 0 | 0 | 0 | 0 | 0 | 0 | 31.2521 | 30.6549 | 23.575 | 16.1715 | 25.4929 | 41.8469 | 50.5608 | 57.7023 | 64.3239
| Thermal generation | District heating | 0.026538 | 0.026538 | 0.026538 | 0.026538 | 0.026538 | 0.026538 | 0.026538 | 0.026538 | 0.026538 |  |  | Marine algae | 0 | 0 | 0 | 0.038889 | 0.58333 | 3.1111 | 7.7778 | 11.6667 | 16.3333 | 0 | 0 | 0 | 0 | 0 | 0 | 0 | 0 | 0
| Thermal generation | Electricity grid | 19.0762 | 18.9665 | 14.0471 | 7.7253 | 8.2362 | 17.5591 | 24.715 | 31.3949 | 38.1941 |  |  | National navigation | 0 | 0 | 0 | 0 | 0 | 0 | 0 | 0 | 0 | 0.66 | 0.66 | 0.66 | 0.66 | 0.66 | 0.66 | 0.66 | 0.66 | 0.66
| Thermal generation | Losses | 26.8895 | 25.6346 | 16.8075 | 9.2352 | 16.7768 | 31.1081 | 37.1286 | 41.8138 | 46.0302 |  |  | Natural Gas | 46.5476 | 47.3998 | 46.4631 | 39.7415 | 29.7169 | 37.5756 | 49.7076 | 62.1827 | 75.0143 | 46.5476 | 47.3998 | 46.4631 | 39.7415 | 29.7169 | 37.5756 | 49.7076 | 62.1827 | 75.0143 | 0 | 0 | 0 | 0 | 0 | 0 | 0 | 0 | 0
| Solid | CHP | 0 | 0 | 0 | 0 | 0 | 0 | 0 | 0 | 0 |  |  | Nuclear | 0 | 0 | 0 | 0 | 21.428 | 21.428 | 21.428 | 21.428 | 21.428 | 0 | 0 | 0 | 0 | 0 | 0 | 0 | 0 | 0
| Liquid | CHP | 0 | 0 | 0 | 0 | 0 | 0 | 0 | 0 | 0 |  |  | Oil | 76.3411 | 70.429 | 66.1326 | 61.7068 | 58.8537 | 56.0556 | 53.4662 | 50.9425 | 48.6246 | 76.3411 | 70.429 | 66.1326 | 61.7068 | 58.8537 | 56.0556 | 53.4662 | 50.9425 | 48.6246 | 0 | 0 | 0 | 0 | 0 | 0 | 0 | 0 | 0
| Gas | CHP | 0 | 0 | 3.0321 | 6.365 | 9.9986 | 13.9329 | 18.1679 | 22.7036 | 27.54 |  |  | Oil imports | 76.3411 | 70.429 | 66.1326 | 61.7068 | 58.8537 | 56.0556 | 53.4662 | 50.9425 | 48.6246 | 0 | 0 | 0 | 0 | 0 | 0 | 0 | 0 | 0
| CHP | Electricity grid | 0 | 0 | 1.3645 | 2.8643 | 4.4994 | 6.2698 | 8.1755 | 10.2166 | 12.393 |  |  | Oil reserves | 0 | 0 | 0 | 0 | 0 | 0 | 0 | 0 | 0 | 0 | 0 | 0 | 0 | 0 | 0 | 0 | 0 | 0
| CHP | Losses | 0 | 0 | 0.30321 | 0.6365 | 0.99986 | 1.3933 | 1.8168 | 2.2704 | 2.754 |  |  | Other waste | 0.27892 | 0.32522 | 0.89246 | 0.92643 | 0.94401 | 0.95788 | 0.97299 | 0.98778 | 1.001 | 0 | 0 | 0 | 0 | 0 | 0 | 0 | 0 | 0
| Electricity imports | Electricity grid | 2.5 | 2.5 | 2.5 | 2.5 | 3.9 | 4.6 | 7 | 9 | 10 |  |  | Over generation / exports | 0 | 0 | 0 | 0 | 0 | 0 | 0 | 0 | 0 | 0 | 0 | 0 | 2.2402 | 14.7818 | 34.9241 | 51.7229 | 70.0351 | 87.7883
| Wind | Electricity grid | 4.5013 | 5.6173 | 9.3231 | 13.5899 | 21.9461 | 27.9552 | 31.8999 | 38.8382 | 45.7414 |  |  | Pumped heat | 0.1112 | 0.23025 | 0.19215 | 0.16257 | 0.13025 | 0.098474 | 0.066374 | 0.033366 | 0 | 0 | 0 | 0 | 0 | 0 | 0 | 0 | 0 | 0
| Tidal | Electricity grid | 0 | 0 | 0 | 0.31558 | 0.63115 | 1.5779 | 1.5779 | 2.5246 | 2.5246 |  |  | Rail transport | 0 | 0 | 0 | 0 | 0 | 0 | 0 | 0 | 0 | 0.39399 | 0.45199 | 0.43876 | 0.42264 | 0.40592 | 0.38846 | 0.36939 | 0.34963 | 0.32657
| Wave | Electricity grid | 0 | 0.0039627 | 0.013018 | 0.39053 | 2.6035 | 3.9053 | 5.207 | 5.207 | 6.2484 |  |  | Road transport | 0 | 0 | 0 | 0 | 0 | 0 | 0 | 0 | 0 | 38.7777 | 37.8973 | 36.1344 | 33.9517 | 33.6871 | 33.3154 | 33.084 | 32.8807 | 32.69
| Geothermal | Electricity grid | [11 empty] | Solar | 0.041055 | 0.29534 | 0.98312 | 1.7302 | 3.1032 | 4.3857 | 5.7059 | 7.0357 | 8.4426 | 0 | 0 | 0 | 0 | 0 | 0 | 0 | 0 | 0
| Hydro | Electricity grid | 0.74792 | 0.74792 | 0.74792 | 0.78947 | 0.78947 | 0.78947 | 0.78947 | 0.78947 | 0.78947 |  |  | Solar PV | 0 | 0 | 0.42515 | 0.8503 | 1.7006 | 2.5509 | 3.4012 | 3.8264 | 4.2515 | 0 | 0 | 0.42515 | 0.8503 | 1.7006 | 2.5509 | 3.4012 | 3.8264 | 4.2515 | 0 | 0 | 0 | 0 | 0 | 0 | 0 | 0 | 0
| Electricity grid | H2 conversion | 0 | 1.7733e-05 | 0.00069163 | 0.0017038 | 0.0055554 | 0.0111 | 0.019444 | 0.031021 | 0.041184 |  |  | Solar Thermal | 0.041055 | 0.29534 | 0.55797 | 0.87993 | 1.4026 | 1.8348 | 2.3047 | 3.2093 | 4.191 | 0.041055 | 0.29534 | 0.55797 | 0.87993 | 1.4026 | 1.8348 | 2.3047 | 3.2093 | 4.191 | 0 | 0 | 0 | 0 | 0 | 0 | 0 | 0 | 0
| Electricity grid | Over generation / exports | 0 | 0 | 0 | 0 | 14.5527 | 34.6988 | 51.5011 | 69.817 | 87.5747 |  |  | Solid | 23.7854 | 24.2833 | 16.7773 | 13.1647 | 7.6125 | 25.2883 | 26.7747 | 26.8265 | 26.8894 | 23.7854 | 24.2833 | 16.7773 | 13.1647 | 7.6125 | 25.2883 | 26.7747 | 26.8265 | 26.8894 | 0 | 0 | 0 | 0 | 0 | 0 | 0 | 0 | 0
| Electricity grid | Losses | 3.3526 | 3.4766 | 3.5474 | 3.6201 | 3.7065 | 3.797 | 3.8873 | 3.9686 | 4.0333 |  |  | Thermal generation | 45.9923 | 44.6277 | 30.8812 | 16.987 | 25.0396 | 48.6938 | 61.8701 | 73.2353 | 84.2507 | 45.9923 | 44.6277 | 30.8812 | 16.987 | 25.0396 | 48.6938 | 61.8701 | 73.2353 | 84.2507 | 0 | 0 | 0 | 0 | 0 | 0 | 0 | 0 | 0
| Gas | H2 conversion | 0 | 0.00013252 | 0.0014936 | 0.002784 | 0.0066058 | 0.0090237 | 0.0097399 | 0.0072206 | 0 |  |  | Tidal | 0 | 0 | 0 | 0.31558 | 0.63115 | 1.5779 | 1.5779 | 2.5246 | 2.5246 | 0 | 0 | 0 | 0 | 0 | 0 | 0 | 0 | 0
| H2 conversion | H2 | 9.8844e-05 | 0.00010527 | 0.0014985 | 0.0031078 | 0.0085335 | 0.014355 | 0.021174 | 0.02844 | 0.031712 |  |  | Ireland land based bioenergy | 0.31308 | 3.103 | 10.8291 | 19.7277 | 29.9338 | 41.5961 | 54.8787 | 69.962 | 87.0451 | 0 | 0 | 0 | 0 | 0 | 0 | 0 | 0 | 0
| H2 conversion | Losses | 0 | 4.4989e-05 | 0.00068673 | 0.00138 | 0.0036286 | 0.00577 | 0.00801 | 0.0098019 | 0.0094724 |  |  | Wave | 0 | 0.0039627 | 0.013018 | 0.39053 | 2.6035 | 3.9053 | 5.207 | 5.207 | 6.2484 | 0 | 0 | 0 | 0 | 0 | 0 | 0 | 0 | 0
| Solar Thermal | Heating and cooling - homes | 0.041055 | 0.29534 | 0.55797 | 0.87993 | 1.4026 | 1.8348 | 2.3047 | 3.2093 | 4.191 |  |  | Wind | 4.5013 | 5.6173 | 9.3231 | 13.5899 | 21.9461 | 27.9552 | 31.8999 | 38.8382 | 45.7414 | 0 | 0 | 0 | 0 | 0 | 0 | 0 | 0 | 0
| H2 | Road transport | 9.8844e-05 | 0.00010527 | 0.0014985 | 0.0031078 | 0.0085335 | 0.014355 | 0.021174 | 0.02844 | 0.031712
| Pumped heat | Heating and cooling - homes | 0.049849 | 0.16713 | 0.13378 | 0.11151 | 0.087482 | 0.064949 | 0.04306 | 0.021227 | 0
| Pumped heat | Heating and cooling - commercial | 0.06135 | 0.063117 | 0.058371 | 0.051054 | 0.042771 | 0.033525 | 0.023314 | 0.012139 | 0
| CHP | Heating and cooling - homes | 0 | 0 | 0 | 0 | 0 | 0 | 0 | 0 | 0
| CHP | Heating and cooling - commercial | 0 | 0 | 1.3645 | 2.8643 | 4.4994 | 6.2698 | 8.1755 | 10.2166 | 12.393
| District heating | Heating and cooling - homes | 0 | 0 | 0 | 0 | 0 | 0 | 0 | 0 | 0
| District heating | Heating and cooling - commercial | 0 | 0 | 0 | 0 | 0 | 0 | 0 | 0 | 0
| District heating | Industry | 0.026538 | 0.026538 | 0.026538 | 0.026538 | 0.026538 | 0.026538 | 0.026538 | 0.026538 | 0.026538
| Electricity grid | Heating and cooling - homes | 0.88256 | 1.4377 | 1.4605 | 1.5752 | 1.6558 | 1.7496 | 1.8492 | 1.9267 | 1.9962
| Solid | Heating and cooling - homes | 0.41221 | 0.26353 | 0.21144 | 0.17625 | 0.13819 | 0.10257 | 0.067969 | 0.033418 | 0
| Liquid | Heating and cooling - homes | 15.2568 | 12.9998 | 10.4302 | 8.6943 | 6.8171 | 5.0599 | 3.3529 | 1.6485 | 0
| Gas | Heating and cooling - homes | 9.4464 | 9.2556 | 10.4583 | 12.2562 | 13.7716 | 15.3702 | 17.0081 | 18.4261 | 19.7422
| Electricity grid | Heating and cooling - commercial | 3.3022 | 3.4673 | 3.4631 | 3.317 | 3.1235 | 2.8828 | 2.5948 | 2.2595 | 1.877
| Solid | Heating and cooling - commercial | 0.32966 | 0.33931 | 0.31367 | 0.27435 | 0.22985 | 0.18017 | 0.1253 | 0.06524 | 0
| Liquid | Heating and cooling - commercial | 2.2668 | 2.3332 | 2.1569 | 1.8865 | 1.5805 | 1.2389 | 0.86157 | 0.44861 | 0
| Gas | Heating and cooling - commercial | 4.9321 | 5.0765 | 4.6946 | 4.1082 | 3.4444 | 2.7032 | 1.8846 | 0.98855 | 0.015132
| Electricity grid | Lighting & appliances - homes | 5.0534 | 5.1196 | 5.3006 | 5.4971 | 5.7172 | 5.9228 | 6.0941 | 6.2343 | 6.3482
| Gas | Lighting & appliances - homes | 0.40466 | 0.40879 | 0.42068 | 0.4342 | 0.44865 | 0.46268 | 0.47397 | 0.48055 | 0.48465
| Electricity grid | Lighting & appliances - commercial | 4.042 | 4.0781 | 4.1684 | 4.2586 | 4.3489 | 4.4392 | 4.5295 | 4.6197 | 4.71
| Gas | Lighting & appliances - commercial | 0.488 | 0.48822 | 0.48876 | 0.4893 | 0.48984 | 0.49038 | 0.49092 | 0.49146 | 0.492
| Electricity grid | Industry | 9.5824 | 9.6479 | 9.8492 | 10.1024 | 10.3934 | 10.7508 | 11.1533 | 11.6019 | 12.0978
| Solid | Industry | 3.113 | 3.1378 | 3.2103 | 3.2998 | 3.4037 | 3.5234 | 3.6581 | 3.8083 | 3.9743
| Liquid | Industry | 8.2023 | 8.254 | 8.4055 | 8.5884 | 8.8021 | 9.0463 | 9.3215 | 9.628 | 9.9671
| Gas | Industry | 7.3285 | 7.502 | 9.8592 | 8.4223 | 8.0062 | 8.2847 | 8.5984 | 8.948 | 9.3345
| Electricity grid | Agriculture | 0.5481 | 0.55058 | 0.55698 | 0.56368 | 0.57066 | 0.57792 | 0.58545 | 0.59324 | 0.60128
| Solid | Agriculture | 0 | 0 | 0 | 0 | 0 | 0 | 0 | 0 | 0
| Liquid | Agriculture | 2.0619 | 2.0712 | 2.0953 | 2.1205 | 2.1468 | 2.1741 | 2.2024 | 2.2317 | 2.2619
| Gas | Agriculture | 0 | 0 | 0 | 0 | 0 | 0 | 0 | 0 | 0
| Electricity grid | Road transport | 0 | 0.00046844 | 0.01714 | 0.033557 | 0.17707 | 0.32339 | 0.49868 | 0.69294 | 0.83384
| Liquid | Road transport | 38.7776 | 37.8967 | 36.1158 | 33.9151 | 33.5015 | 32.9777 | 32.5641 | 32.1593 | 31.8245
| Electricity grid | Rail transport | 0.06212 | 0.057351 | 0.056752 | 0.055938 | 0.055095 | 0.054213 | 0.053215 | 0.05218 | 0.02892
| Liquid | Rail transport | 0.33186 | 0.39464 | 0.38201 | 0.36671 | 0.35082 | 0.33425 | 0.31617 | 0.29745 | 0.29765
| Liquid | Domestic aviation | 0.02718 | 0.026979 | 0.026749 | 0.026377 | 0.026014 | 0.025652 | 0.025229 | 0.024811 | 0.024811
| Liquid | National navigation | 0.66 | 0.66 | 0.66 | 0.66 | 0.66 | 0.66 | 0.66 | 0.66 | 0.66
| Liquid | International aviation | 7.02 | 6.8942 | 7.4554 | 8.0623 | 8.7186 | 9.4283 | 10.1958 | 11.0258 | 11.9233
| Liquid | International shipping (not in version 1)
| Electricity grid | Geosequestration | 0 | 0 | 0 | 0 | 0 | 0 | 0 | 0 | 0
[1] | Gas | Losses | 0.81388 | 0.94535 | 0.9496 | 0.58731 | 0.43917 | 0.5553 | 0.7346 | 0.91896 | 1.1086
[1] | Added losses from VII.c so "Gas" supply and use balanced
Bioenergy flows
TWh
| From | To | 2013 | 2015 | 2020 | 2025 | 2030 | 2035 | 2040 | 2045 | 2050
| All forms of bioenergy | Solid | 0.71936 | 3.8498 | 14.0298 | 10.9244 | 7.3834 | 25.0629 | 26.5528 | 26.6084 | 26.6758
| All forms of bioenergy | Liquid | 0.96325 | 1.1017 | 1.5953 | 2.6134 | 3.7496 | 4.8896 | 6.0335 | 7.1817 | 8.3347
| All forms of bioenergy | Gas | 0.22774 | 0.36184 | 1.2809 | 2.7367 | 6.8882 | 10.2418 | 15.4013 | 19.8876 | 23.8241
TWh
|  | Total energy supplied | 2013 | 2015 | 2020 | 2025 | 2030 | 2035 | 2040 | 2045 | 2050
| V.03 | Solid | 23.7854 | 24.2833 | 16.7773 | 13.1647 | 7.6125 | 25.2883 | 26.7747 | 26.8265 | 26.8894
| V.04 | Liquid | 77.3044 | 71.5307 | 67.7279 | 64.3202 | 62.6034 | 60.9451 | 59.4997 | 58.1242 | 56.9592
| V.05 | Gas | 46.7754 | 47.7616 | 47.744 | 42.4782 | 36.6051 | 47.8173 | 65.1089 | 82.0703 | 98.8384
TWh
|  | Less exports | 2013 | 2015 | 2020 | 2025 | 2030 | 2035 | 2040 | 2045 | 2050
| Over generation / exports | Solid | 0 | 0 | 0 | 2.2402 | 0.22914 | 0.22533 | 0.22187 | 0.21811 | 0.2136
| Over generation / exports | Liquid | 0 | 0 | 0 | 0 | 0 | 0 | 0 | 0 | 0
| Over generation / exports | Gas | 0 | 0 | 0 | 0 | 0 | 0 | 0 | 0 | 0
TWh
|  | Total energy consumed | 2013 | 2015 | 2020 | 2025 | 2030 | 2035 | 2040 | 2045 | 2050
| V.03 | Solid | 23.7854 | 24.2833 | 16.7773 | 10.9244 | 7.3834 | 25.0629 | 26.5528 | 26.6084 | 26.6758
| V.04 | Liquid | 77.3044 | 71.5307 | 67.7279 | 64.3202 | 62.6034 | 60.9451 | 59.4997 | 58.1242 | 56.9592
| V.05 | Gas | 46.7754 | 47.7616 | 47.744 | 42.4782 | 36.6051 | 47.8173 | 65.1089 | 82.0703 | 98.8384
%
| Vector | Fraction from bioenergy | 2013 | 2015 | 2020 | 2025 | 2030 | 2035 | 2040 | 2045 | 2050
| V.03 | Solid | 3.024% | 15.85% | 83.62% | 100% | 100% | 100% | 100% | 100% | 100%
| V.04 | Liquid | 1.246% | 1.54% | 2.355% | 4.063% | 5.99% | 8.023% | 10.14% | 12.36% | 14.63%
| V.05 | Gas | 0.4869% | 0.7576% | 2.683% | 6.443% | 18.82% | 21.42% | 23.65% | 24.23% | 24.1%
Mt CO2e per TWh
| Vector | Credit from growing bioenergy | 2013 | 2015 | 2020 | 2025 | 2030 | 2035 | 2040 | 2045 | 2050
| V.03 | Solid | 0.010229 | 0.053622 | 0.28284 | 0.33823 | 0.33823 | 0.33823 | 0.33823 | 0.33823 | 0.33823
| V.04 | Liquid | 0.0032993 | 0.0040781 | 0.0062367 | 0.010758 | 0.015859 | 0.021243 | 0.026849 | 0.032715 | 0.038744
| V.05 | Gas | 0.0010129 | 0.0015761 | 0.0055813 | 0.013403 | 0.039147 | 0.044558 | 0.049209 | 0.050411 | 0.050145

## Preferences
Energy is measured in: | TWh | Equivalent to | 3.6e+15 | Joules
Power is measured in: | GW | Equivalent to | 1000000000 | Watts
Area is measured in: | km^2 | Equivalent to | 1000000 | Square metres

## Conversions
Energy conversions |  |  |  |  | Conversion Calculator
Unit | Name | Name in formulae | Joules | TWh | 1 | PJ | is equivalent to | 0.031689 | GW y
PJ | Petajoules | Unit.PJ | 1000000000000000 | 0.27778
TJ | Terajoules | Unit.TJ | 1000000000000 | 0.00027778
GJ | Gigajoules | Unit.GJ | 1000000000 | 2.7778e-07
J | Joules | Unit.J | 1 | 2.7778e-16
MJ | Megajoules | Unit.MJ | 1000000 | 2.7778e-10
kWh | Kilowatt-hours | Unit.kWh | 3600000 | 1e-09
kWh/p/d (Ireland) | Kilowatt-hours per person per day | Unit.kWh.p.d | 6048540000000000 | 1.6802
TWh | Terawatt-hours | Unit.TWh | 3600000000000000 | 1
GWh | Gigawatt-hours | Unit.GWh | 3600000000000 | 0.001
MWh | Megawatt-hours | Unit.MWh | 3600000000 | 1e-06
boe | Barrel of oil equivalent | Unit.boe | 5861520000 | 1.6282e-06
Mboe | Million barrels of oil equivalent | Unit.Mboe | 5861520000000000 | 1.6282
toe | Tonnes of oil equivalent | Unit.toe | 41868000000 | 1.163e-05
ktoe | Kilotonnes of oil equivalent | Unit.ktoe | 41868000000000 | 0.01163
Mtoe | Megatonnes of oil equivalent | Unit.Mtoe | 41868000000000000 | 11.63
therm | Therms | Unit.therm | 105506136.1288 | 2.9307e-08
Btu | British Thermal Unit | Unit.Btu | 1055.0614 | 2.9307e-13
calorie | Calorie (NOT food calorie) | Unit.calorie | 4.184 | 1.1622e-15
GW y | Gigawatt-years | Unit.GWyear | 31556879999999996 | 8.7658
bcm | Billion Cubic Metres (Gas) | unit.bcm | 2.5253e-17 | 0.090909
Power conversions
Unit | Name | Name in formulae | Watts | GW
GW | Gigawatts | Unit.GW | 1000000000 | 1
MW | Megawatts | Unit.MW | 1000000 | 0.001
kW | Kilowatts | Unit.kW | 1000 | 1e-06
W | Watts | Unit.W | 1 | 1e-09
mcm/d | mcm/d natural gas | Unit.mcm.d | 335648148.1481 | 0.33565
Mtoe/y | Mtoe per year | Unit.Mtoe.y | 1326716860.5978 | 1.3267
Time conversions
Unit | Name | Name in formulae |  | Seconds
y | Year | Unit.year |  | 31557600
d | Days | Unit.day |  | 86400
h | Hours | Unit.hour |  | 3600
m | Minutes | Unit.minute |  | 60
Area conversions
Unit | Name | Name in formulae | m^2 | km^2
ha | Hectares | Unit.ha | 10000 | 0.01
M ha | Million hectares | Unit.Mha | 10000000000 | 10000
acres | Acres | Unit.acre | 4046.8564 | 0.0040469
km^2 | Square kilometres | Unit.km2 | 1000000 | 1
m^2 | Square metres | Unit.m2 | 1 | 1e-06
Cork | County Cork | Unit.Cork | 7500000000 | 7500
Power to energy conversion
From unit | Name | Name in formulae | Factor | To unit
TWh | Average power for given energy | Conversion.to.average.power | 0.11408 | GW
GW | Annual energy for given power | Conversion.to.annual.energy | 8.766 | TWh
GW | Energy per second for given power | Conversion.to.energy.per.second | 2.7778e-07 | TWh/s
Volume conversions
From unit | Name | Name in formulae | Factor | To unit
Ireland Gallon | Litres per Ireland gallon | Conversion.Irelandgallons.to.litres | 4.5461 | Litres
US Gallon | Litres per US gallon | Conversion.USgallons.to.litres | 3.7854 | Litres
Cost conversions (not used in version 1)
Unit | Name | Name in formulae |  | €
€trn | 2010 trillion euro
€bn | 2010 billion euro
€m | 2010 million euro
€k | 2010 thousand euro
Euro2002 | 2002 Euros
$2009 | 2009 US dollars
$2010 | 2010 US dollars
€ | 2010 euro
GDP Deflator (not used in version 1)
Calendar year 2010 = 100
1990
1991
1992
1993
1994
1995
1996
1997
1998
1999
2000
2001
2002
2003
2004
2005
2006
2007
2008
2009
2010
2011

## Global Assumptions
This sheet contains assumptions that are common to many sheets. In particular, lower down the page are assumptions about discount rates and costs of finance.
Global assumptions for all sectors
Year | Population | Households |  | Sources
2013 | 4593100 | 1672651.1289 |  | Populations: | Based on CSO projections under median migration scenario and low fertility assumption.
2015 | 4661392.6514 | 1724685.099 |  | Households: | Based on assumption of 2.7 pax per household in 2013, declining to 2.4 in 2050
2020 | 4836599.7922 | 1818612.443 |  | Solar energy: | Same as DECC assumptions for UK; MacKay, Sustainable Energy -- without the hot air; originally from NASA, Surface meteorology and Solar Energy
2025 | 5002284.339 | 1912005.4807
2030 | 5146142.1789 | 2000055.258
2035 | 5294960.6341 | 2093076.6416
2040 | 5447747.5814 | 2190930.0548
2045 | 5590613.2983 | 2288187.168
2050 | 5737225.6303 | 2390510.6793
5145562.9006
Fixed assumptions
Assumption | Units | Value
Ireland incident solar energy, annual average | W / m2 | 100
Ireland incident solar energy, south-facing roof | W / m2 | 110
Discounting (not used in version 1)
Year | 2010 | 2015 | 2020 | 2025 | 2030 | 2035 | 2040 | 2045 | 2050
Discount rate (User Defined) | 3.5%
Discount factor | 1
Financing costs for different sectors (not used in version 1)
|  | Low |  | Point Estimate |  | High
Sector |  | Rate | Years | Rate | Years | Rate | Years
Note:
| Default, unless specified below | 0% | 5 | 7% | 15 | 10% | 15 |  | To work properly, years should be a multiple of 5
I.a | Conventional thermal plant | 0% | 20 | 7% | 20 | 10% | 20
I.b | Combustion + CCS | 0% | 30 | 7% | 30 | 10% | 30
II.a | Nuclear power | 0% | 30 | 7% | 30 | 10% | 30
III.a.1 | Onshore wind | 0% | 20 | 7% | 20 | 10% | 20
III.a.2 | Offshore wind | 0% | 20 | 7% | 20 | 10% | 20
III.b | Hydroelectric | 0% | 30 | 7% | 30 | 10% | 30
III.c | Wave and Tidal | 0% | 30 | 7% | 30 | 10% | 30
III.d | Geothermal | 0% | 25 | 7% | 25 | 10% | 25
IV.a | Distributed solar PV | 0% | 25 | 7% | 25 | 10% | 25
IV.b | Distributed solar thermal | 0% | 20 | 7% | 20 | 10% | 20
IV.c | Micro wind | 0% | 25 | 7% | 25 | 10% | 25
V.a | Biomatter to fuel conversion | 0% | 30 | 7% | 30 | 10% | 30
VI.b.Bioenergy | Energy from waste | 0% | 15 | 7% | 15 | 10% | 15
VI.b.Waste | Waste arising | 0% | 15 | 7% | 15 | 10% | 15
VII.b | Electricity grid distribution | 0% | 20 | 7% | 20 | 10% | 20
VII.c | Storage, demand shifting, backup | 0% | 15 | 7% | 15 | 10% | 15
VIII.a | H2 Production | 0% | 25 | 7% | 25 | 10% | 25
IX.a.Heating | Domestic heating | 0% | 15 | 7% | 15 | 10% | 15
IX.a.Insulation | Domestic insulation | 0% | 30 | 7% | 30 | 10% | 30
IX.c | Commercial heating and cooling | 0% | 15 | 7% | 15 | 10% | 15
X.a | Domestic lighting, appliances, and cooking | 0% | 15 | 7% | 15 | 10% | 15
XII.a.ICE | Conventional cars and buses | 0% | 15 | 7% | 15 | 10% | 15
XII.a.HEV | Hybrid cars and buses | 0% | 15 | 7% | 15 | 10% | 15
XII.a.EV | Electric cars and buses | 0% | 15 | 7% | 15 | 10% | 15
XII.a.FCV | Fuel cell cars and buses | 0% | 15 | 7% | 15 | 10% | 15
XII.a.Bike | Bikes | 0% | 5 | 7% | 5 | 10% | 5
XII.a.Rail | Rail | 0% | 30 | 7% | 30 | 10% | 30
XII.a.Air | Domestic aviation | 0% | 30 | 7% | 30 | 10% | 30
XII.b | Domestic freight | 0% | 10 | 7% | 10 | 10% | 10
XII.c | International aviation | 0% | 15 | 7% | 15 | 10% | 15
XII.e | International shipping (maritime bunkers) | 0% | 15 | 7% | 15 | 10% | 15
XV.a | Petroleum refineries | 0% | 15 | 7% | 15 | 10% | 15
XVI.a | Fossil fuel transfers | 0% | 15 | 7% | 15 | 10% | 15
XVII.a | District heating effective demand | 0% | 15 | 7% | 15 | 10% | 15
XVIII.a | Storage of captured CO2 | 0% | 15 | 7% | 15 | 10% | 15
NB: Interest rates are REAL

## Constants
This page contains standard assuptions. In particular, lower down the page are the emissions per unit of energy from coal, natural gas and oil.
Gross calorific values of selected fuels |  |  | Combustion emissions factors |  |  | per TWh |  | Global warming potentials
Solid fuels | TWh / kg |  | Commodity selected | CO2 (Mt) | CH4 (Mt CO2e) | N2O (Mt CO2e) |  | Gas | GWP
Coal (electricity generation) | 6.8501e-09 |  | Coal | 0.33762 | 5.292e-05 | 0.000558 |  | Carbon dioxide | 1
Other Bituminous Coal | 7.734e-09 |  | Peat | 0.41792 | 0.0002268 | 0.007812 |  | Methane | 21
Lignite/Brown Coal | 5.5045e-09 |  | Diesel | 0.26388 | 0.0002268 | 0.0006696 |  | Nitrous oxide | 310
Milled Peat | 2.0911e-09 |  | Natural gas | 0.20472 | 7.56e-05 | 0.0032364 |  | HFCs | 140 to 11,700
[8 empty] | PFCs | 6,500 to 9,200
Liquids | TWh / kg | [6 empty] | SF6 | 23900
Crude oil | 1.1893e-08 |  | Sources:
Fuel oil | 1.1454e-08 |  | EPA National GHG Inventory Report 2014, Annex C, Table C.3
Motor Gasoline | 1.2386e-08 |  | EPA National GHG Inventory Report 2014, Annex D, Table D.1 |  |  |  |  | Source:
Diesel (DERV) | 1.203e-08 | [6 empty] | EPA National GHG Inventory Report 2014, Table A.1
Aviation Gasoline | 1.2386e-08
Gasses | TWh / cubic metre
Natural gas indigenous | 9.6622e-09
Natural gas imported | 9.9425e-09
Coke oven gas | 4.5e-09
Blast furnace gas | 8.3333e-10
Landfill gas | 6.3889e-09
Sewage gas | 6.3889e-09
Source:
EPA 2014 (figures are for 2012)
Densities of selected fuels |  |  | Ratios of biomass combustion emissions to fossil fuel combustion emissions
Liquid fuels | kg / litre |  | Fueltype | PM10 | NOX | SO2 | NMVOC
Motor Gasoline | 0.775 |  | Solid | 4.1883 | 0.76885 | 0.011644 | 15.321
Heating and other Gasoil | 0.845 |  | Liquid | 4.6845 | 0.23048 | 0.013065 | 8.5907
Jet Fuel | 0.755 |  | Gas | 10.0399 | 0.57382 | 0 | 1.6277
Natural gas imported | 0.7739
Source:
EPA 2014 (figures are for 2012) |  |  | Note: Same ratios applied as DECC
Assumed combustion emissions factors
(Derived from data in "Constants") | [5 empty] | Mt CO2e per TWh
Vector | Description | CO2 | CH4 | N2O | CO2e | Comments
X.01 | Conversion losses | 0 | 0 | 0 | 0
X.02 | Distribution losses and own use | 0 | 0 | 0 | 0
Z.01 | Unallocated | 0 | 0 | 0 | 0
T.01 | Road transport | 0 | 0 | 0 | 0
T.02 | Rail transport | 0 | 0 | 0 | 0
T.03 | Domestic aviation | 0 | 0 | 0 | 0
T.04 | National navigation | 0 | 0 | 0 | 0
T.05 | International aviation | 0 | 0 | 0 | 0
T.06 | International shipping | 0 | 0 | 0 | 0
I.01 | Industry | 0 | 0 | 0 | 0
H.01 | Heating and cooling | 0 | 0 | 0 | 0
L.01 | Lighting & appliances | 0 | 0 | 0 | 0
F.01 | Food consumption (unused) | 0 | 0 | 0 | 0
N.01 | Nuclear fission | 0 | 0 | 0 | 0
R.01 | Solar | 0 | 0 | 0 | 0
R.02 | Wind | 0 | 0 | 0 | 0
R.03 | Tidal | 0 | 0 | 0 | 0
R.04 | Wave | 0 | 0 | 0 | 0
R.05 | Geothermal | 0 | 0 | 0 | 0
R.06 | Hydro | 0 | 0 | 0 | 0
R.07 | Environmental heat | 0 | 0 | 0 | 0
A.01 | Agriculture | 0 | 0 | 0 | 0
W.01 | Waste (all forms of biomass) | 0 | 0 | 0 | 0
Y.01 | Biomass imports (exports in parenthesis) | 0 | 0 | 0 | 0
Y.02 | Electricity imports (exports in paranthesis) | 0 | 0 | 0 | 0
Y.03 | Petroleum products oversupply | 0 | 0 | 0 | 0
Y.04 | Coal imports (exports in paranthesis) | 0 | 0 | 0 | 0
Y.05 | Oil and petroleum products imports (exports in parenthesis) | 0 | 0 | 0 | 0
Y.06 | Gas imports (exports in parenthesis) | 0 | 0 | 0 | 0
Q.01 | Peat reserves | 0.41792 | 0.0002268 | 0.007812 | 0.42596 | Peat EF
Q.02 | Oil reserves | 0.26388 | 0.0002268 | 0.0006696 | 0.26478 | Diesel EF
Q.03 | Gas reserves | 0.20472 | 7.56e-05 | 0.0032364 | 0.20803 | Natural gas EF
C.01 | Coal, peat and solid fuels | 0.33762 | 5.292e-05 | 0.000558 | 0.33823 | Industrial coal EF
C.02 | Oil and petroleum products | 0.26388 | 0.0002268 | 0.0006696 | 0.26478 | Diesel EF
C.03 | Natural gas | 0.20472 | 7.56e-05 | 0.0032364 | 0.20803 | Natural gas EF
V.01 | Electricity (delivered to end user) | 0 | 0 | 0 | 0
V.02 | Electricity (supplied to grid) | 0 | 0 | 0 | 0
V.03 | Solid hydrocarbons | 0.33762 | 5.292e-05 | 0.000558 | 0.33823 | Industrial coal EF
V.04 | Liquid hydrocarbons | 0.26388 | 0.0002268 | 0.0006696 | 0.26478 | Diesel EF
V.05 | Gaseous hydrocarbons | 0.20472 | 7.56e-05 | 0.0032364 | 0.20803 | Natural gas EF
V.06 | Blast furnace gas | 0 | 0 | 0 | 0
V.07 | Heat transport | 0 | 0 | 0 | 0
V.08 | Edible biomass | 0 | 0 | 0 | 0
V.09 | Dry biomass and waste | 0 | 0 | 0 | 0
V.10 | Wet biomass and waste | 0 | 0 | 0 | 0
V.11 | Domestic solar thermal | 0 | 0 | 0 | 0
0

## Structure of the model
This page contains the translations of the different codes used in the model (e.g., N.01 is energy from uranium).
To the right of this page are the emissions codes and the cost codes
Workstreams |  | Modules |  |  |  |  | Energy vectors |  |  |  |  | IPCC Emissions Sectors |  |  |  | Cost vectors (not used in version 1)
Code | Workstream | Code | Module | WS Code | Workstream | Comments | Category | Subcategory | Code | Description | Comment | Sector_code | Sector_description | Comment |  | Code | Description | Comment
I | Hydrocarbon fuel power generation | I.a | Biomass/Peat/Coal power stations | I | Hydrocarbon fuel power generation | Coal, peat, biomass, gas, and oil-fired; non-CCS | Balancing | Losses | X.01 | Conversion losses |  | 1A | Fuel Combustion | In our model, includes biofuel combustion emissions. See sector X2
II | Nuclear power generation | I.b | Carbon Capture Storage (CCS) | I | Hydrocarbon fuel power generation |  | Balancing | Losses | X.02 | Distribution losses and own use |  | 1B | Fugitive Emissions from Fuels
III | National renewable power generation | II.a | Nuclear power | II | Nuclear power generation |  | Balancing | Unallocated | Z.01 | Unallocated |  | 2 | Industrial Processes |  |  | C1.High | High estimate of capital costs
IV | Distributed renewable power generation | III.a.1 | Onshore wind | III | National renewable power generation |  | Demand | Transport | T.01 | Road transport |  | 3 | Solvent and Other Product Use | Not applicable to Ireland |  | C1.Point | Point estimate of capital costs
V | Bioenergy | III.a.2 | Offshore wind | III | National renewable power generation |  | Demand | Transport | T.02 | Rail transport |  | 4 | Agriculture | Sequestration due to bioenergy crops should be included under X2 |  | C1.Low | Low estimate of capital costs
VI | Agriculture and waste | III.b | Hydroelectric power stations | III | National renewable power generation | Natural flow hydro (ie, excludes pumped storage) | Demand | Transport | T.03 | Domestic aviation |  | 5 | Land Use, Land-Use Change and Forestry |  |  | C2.High | High estimate of operating costs
VII | Electricity distribution, storage, and balancing | III.c | Tidal and Wave | III | National renewable power generation |  | Demand | Transport | T.04 | National navigation |  | 6 | Waste |  |  | C2.Point | Point estimate of operating costs
VIII | H2 Production | III.c.Wave | Wave | III | National renewable power generation |  | Demand | Transport | T.05 | International aviation |  | 7 | Other |  |  | C2.Low | Low estimate of operating costs
IX | Heating | III.c.TidalStream | Tidal Stream | III | National renewable power generation |  | Demand | Transport | T.06 | International shipping |  | X1 | International Aviation and Shipping | X1 is not an IPCC sectoral code. Includes domestic aviation |  | C3.High | High estimate of fuel costs
X | Lighting and appliances | III.c.TidalRange | Tidal Range | III | National renewable power generation |  | Demand | Industry | I.01 | Industry | Includes use of energy in agriculture | X2 | Bioenergy credit | X2 is not an IPCC sectoral code. CO2 "credit" from bioenergy |  | C3.Point | Point estimate of fuel costs
XI | Industry | III.d | Geothermal electricity | III | National renewable power generation |  | Demand | Heating and cooling | H.01 | Heating and cooling | Heat energy demand (eg, for space heating, water heating) and cooling | X3 | Carbon capture | X3 is not an IPPC sectoral code. All CCS, including industry |  | C3.Low | Low estimate of fuel costs
XII | Transport | IV.a | Solar PV | IV | Distributed renewable power generation |  | Demand | Lighting and appliances | L.01 | Lighting & appliances | All built environment non-heating electricity demand plus cooking
XIII | Food consumption [unused] | IV.b | Solar thermal | IV | Distributed renewable power generation |  | Demand | Food | F.01 | Food consumption (unused) | Total food consumption. Not presently used |  |  |  |  | Air Quality vectors
XIV | Geosequestration | IV.c | Small-scale wind | IV | Distributed renewable power generation |  | Primary source | Nuclear | N.01 | Nuclear fission | The energy content of the steam generated in the reactor | Greenhouse gasses
XV | Fossil fuel production | V.a | Types of fuel from Biomass | V | Bioenergy |  | Primary source | Renewables | R.01 | Solar | [5 empty] | Code | Description | Comments
XVI | Transfers | V.b | Bioenergy imports | V | Bioenergy |  | Primary source | Renewables | R.02 | Wind |  | GHG_code | GHG_description | Comment |  | AQ.01 | PM10
XVII | District heating | VI.a | Agriculture and land use | VI | Agriculture and waste |  | Primary source | Renewables | R.03 | Tidal |  | CO2 | CO_2 |  |  | AQ.02 | NOX
XVIII | Storage of captured CO2 | VI.b | Volume of Waste & Recycling | VI | Agriculture and waste |  | Primary source | Renewables | R.04 | Wave |  | CH4 | CH_4 |  |  | AQ.03 | SO2
|  | VI.c | Marine algae | VI | Agriculture and waste |  | Primary source | Renewables | R.05 | Geothermal |  | N2O | N_2O |  |  | AQ.04 | NMVOC
|  | VII.a | Electricity imports | VII | Electricity distribution, storage, and balancing |  | Primary source | Renewables | R.06 | Hydro |  | F | HFCs, PFCs, and SF_6
|  | VII.b | Electricity grid distribution | VII | Electricity distribution, storage, and balancing |  | Primary source | Renewables | R.07 | Environmental heat | Heat as an energy source for heat pumps
|  | VII.c | Storage, demand shifting, interconnection | VII | Electricity distribution, storage, and balancing | Eg, pumped storage | Primary source | Renewables | A.01 | Agriculture | Food and biomatter production | Emissions notes
|  | VIII.a | H2 Production for Transport | VIII | H2 Production |  | Primary source | Waste | W.01 | Waste (all forms of biomass) | All forms of waste
|  | IX.a | Domestic space heating and hot water | IX | Heating |  | Primary source | Net imports | Y.01 | Biomass imports (exports in parenthesis) | Includes both food and biofuels. The sign convention is that imports are negative (think of it as the change in stock held abroad) | Fugitive emissions from fuels
|  | IX.a.CHP | CHP used for domestic space heating and hot water | IX | Heating |  | Primary source | Net imports | Y.02 | Electricity imports (exports in paranthesis)
|  | IX.c.CHP | CHP used for commercial heating and cooling | IX | Heating |  | Primary source | Net imports | Y.03 | Petroleum products oversupply | (Not used) | 1B1a | Coal Mining and Handling | Majority are methane emissions from coal mining | Modelled driver is coal production
|  | IX.a.insulation | Domestic insulation measures | IX | Heating |  | Primary source | Net imports | Y.04 | Coal imports (exports in paranthesis) |  | 1B1b | Solid Fuel Transformation | Small compared to 1B1a
|  | IX.c | Commercial heating and cooling | IX | Heating |  | Primary source | Net imports | Y.05 | Oil and petroleum products imports (exports in parenthesis) | Includes refined petroleums | 1B1c | Other | None in 2013
|  | X.a | Domestic lighting, appliances, and cooking | X | Lighting and appliances |  | Primary source | Net imports | Y.06 | Gas imports (exports in parenthesis) |  | 1B2a | Oil | Small compared to 1B2b and 1B2c
|  | X.b | Commercial lighting, appliances, and catering | X | Lighting and appliances |  | Primary source | Reserves | Q.01 | Peat reserves |  | 1B2b | Natural Gas | Majority are methane emissions from distributed gas | Modelled driver is gas consumption
|  | XI.a | Industrial processes | XI | Industry |  | Primary source | Reserves | Q.02 | Oil reserves |  | 1B2c | Venting and Flaring | Majority are CO2 emissions from flaring | Modelled driver is oil production
|  | XII.a | Domestic passenger transport | XII | Transport |  | Primary source | Reserves | Q.03 | Gas reserves |  | 1B2d | Other | None in 2013
|  | XII.b | Domestic freight | XII | Transport |  | Vector | Fossil fuels | C.01 | Coal, peat and solid fuels | Used as a holding vector for converting demand net production into imports
|  | XII.c | International aviation | XII | Transport |  | Vector | Fossil fuels | C.02 | Oil and petroleum products | Used as a holding vector for converting demand net production into imports
|  | XII.e | International shipping | XII | Transport |  | Vector | Fossil fuels | C.03 | Natural gas | Used as a holding vector for converting demand net production into imports
|  | XIII.a | Food consumption [unused] | XIII | Food consumption [unused] |  | Vector | Electricity | V.01 | Electricity (delivered to end user)
|  | XIV.a | Geosequestration | XIV | Geosequestration |  | Vector | Electricity | V.02 | Electricity (supplied to grid)
|  | XV.a | Petroleum refineries | XV | Fossil fuel production |  | Vector | Carbon-based fuels | V.03 | Solid hydrocarbons | Includes solid manufactured fuels (eg, coke)
|  | XV.b | Indigenous fossil-fuel production | XV | Fossil fuel production |  | Vector | Carbon-based fuels | V.04 | Liquid hydrocarbons | Includes refined liquid biofuels
|  | XVI.a | Fossil fuel transfers | XVI | Transfers | Includes distribution losses for gas | Vector | Carbon-based fuels | V.05 | Gaseous hydrocarbons | Includes syngas (coke oven gas)
|  | XVI.b | Balancing imports | XVI | Transfers |  | Vector | Carbon-based fuels | V.06 | Blast furnace gas
|  | XVII.a | District heating effective demand | XVII | District heating | Converts heat demand to equivalent electric demand | Vector | Heat | V.07 | Heat transport | Heat energy as an energy transport vector (Includes Heat Sold in DUKES terminology)
|  | XVIII.a | Storage of captured CO2 | XVIII | Storage of captured CO2 |  | Vector | Biomatter | V.08 | Edible biomass | Includes plant and animal biomass
[7 empty] | Vector | Biomatter | V.09 | Dry biomass and waste | Includes wood, straw, and other plant-based biomass, wood chips, garden waste, and MSW. Does not include energy crops, including SRC
[7 empty] | Vector | Hydrogen | V.10 | Wet biomass and waste | Includes manure, sewage sludge, domestic food waste
[7 empty] | Vector | Biomass | V.15 | Gaseous waste | Methane from waste
[7 empty] | Vector | Transport | V.11 | Domestic solar thermal | Solar thermal heat, used for hot water
[7 empty] | Vector | Hydrogen | V.12 | H2
[7 empty] | Vector | Biomass | V.13 | Energy crops (second generation) | Second-generation crops grown for energy use
[7 empty] | Vector | Biomass | V.14 | Energy crops (first generation) | First-generation crops grown for energy use
[7 empty] | Information | Area | B.01 | Ireland Land area
[7 empty] | Information | Area | B.04 | Ireland Sea area
[7 empty] | Information | Area | B.05 | Land area overseas
[7 empty] | Information | Length | B.06 | Length of wave front
[7 empty] | Information | Installed Capacity | B.02 | Installed Capacity
[7 empty] | Information | Installed Capacity | B.07 | Load factor
[7 empty] | Information | Installed Capacity | B.03 | Number of thermal power stations
[7 empty] | Information | Balancing | B.12 | Balancing capacity used | % of available
[7 empty] | Information | Balancing | B.08 | Shiftable electricity demand | Power
[7 empty] | Information | Balancing | B.09 | Additional electricity at peak | Power
[7 empty] | Information | Balancing | B.10 | Temperature related additional electricity demand | Power
[7 empty] | Information | Balancing | B.11 | Interconnector capacity | Power

## I.a
I | Hydrocarbon fuel power generation
I.a | Biomass/Peat/Coal power stations
Choice of Trajectory
|  |  | Component | Trajectory
|  |  | Trajectory | 4
Inputs
|  | Electricity required | [10 empty] | TWh
|  | Vector | Name | Notes | 2013 | 2015 | 2020 | 2025 | 2030 | 2035 | 2040 | 2045 | 2050
|  | V.01 | Electricity (delivered to end user) |  | -23.4729 | -24.3591 | -24.8734 | -25.4052 | -26.0473 | -26.7118 | -27.3776 | -28.0116 | -28.5344 | -24.21
|  | V.02 | Electricity (supplied to grid) |  | 4.3928 | 5.3887 | 10.8224 | 17.6762 | 39.3727 | 54.1874 | 71.1646 | 90.1145 | 108.3951
Trajectory assumptions
|  | Biomass installed capacity, cumulative, GW |  | [1]
|  | Trajectory | Description | Notes | 2013 | 2015 | 2020 | 2025 | 2030 | 2035 | 2040 | 2045 | 2050
|  | 1 |  |  | 0.023 | 0.035 | 0.035 | 0.035 | 0.035 | 0 | 0 | 0 | 0
|  | 2 |  |  | 0.023 | 0.035 | 0.035 | 0.105 | 0.105 | 0 | 0 | 0 | 0
|  | 3 |  |  | 0.023 | 0.035 | 0.105 | 0.105 | 0.175 | 0.175 | 0.245 | 0.245 | 0.245
|  | 4 |  |  | 0.023 | 0.035 | 0.105 | 0.105 | 0.175 | 1.03 | 1.1 | 1.1 | 1.1
|  | Chosen |  |  | 0.023 | 0.035 | 0.105 | 0.105 | 0.175 | 1.03 | 1.1 | 1.1 | 1.1
Existing coal plants converted to biomass - cumulative, GW [No longer used]
|  | Trajectory | Description | Notes | 2013 | 2015 | 2020 | 2025 | 2030 | 2035 | 2040 | 2045 | 2050
|  | 1 |  |  | 0 | 0 | 0 | 0 | 0 | 0 | 0 | 0 | 0
|  | 2 |  |  | 0 | 0 | 0 | 0 | 0 | 0 | 0 | 0 | 0
|  | 3 |  |  | 0 | 0 | 0 | 0 | 0 | 0 | 0 | 0 | 0
|  | 4 |  |  | 0 | 0 | 0 | 0 | 0 | -0.855 | -0.855 | -0.855 | -0.855
|  | Chosen |  |  | 0 | 0 | 0 | 0 | 0 | -0.855 | -0.855 | -0.855 | -0.855
Existing peat plants converted to biomass - cumulative, GW
|  | Trajectory | Description | Notes | 2013 | 2015 | 2020 | 2025 | 2030 | 2035 | 2040 | 2045 | 2050
|  | 1 |  |  | -0.02 | -0.035 | -0.035 | -0.035 | -0.035 | 0 | 0 | 0 | 0
|  | 2 |  |  | -0.02 | -0.035 | -0.035 | -0.105 | -0.105 | 0 | 0 | 0 | 0
|  | 3 |  |  | -0.02 | -0.035 | -0.105 | -0.105 | -0.175 | -0.175 | -0.245 | -0.245 | -0.245
|  | 4 |  |  | -0.02 | -0.035 | -0.105 | -0.105 | -0.175 | -0.175 | -0.245 | -0.245 | -0.245
|  | Chosen |  |  | -0.02 | -0.035 | -0.105 | -0.105 | -0.175 | -0.175 | -0.245 | -0.245 | -0.245
Notes:
|  | [1] | Biomass and peat co-firing discontinued in trajectory 1 and trajectory 2
See trajectory description document for 2030-2050 assumptions
Fixed assumptions
Own-use requirements (as percentage of supplied electricity)
|  | Fuel | Plant type | Notes | 2013 | 2015 | 2020 | 2025 | 2030 | 2035 | 2040 | 2045 | 2050
|  | V.03 | Coal/Peat/Biomass-fired | bar: 2013 to 2050
|  | V.04 | Oil-fired |  | 20% | 20% | 20% | 20% | 20% | 20% | 20% | 20% | 20%
|  | V.05 | Gas-fired |  | 1.976% | 2% | 2% | 2% | 2% | 2% | 2% | 2% | 2%
Thermal efficiency (based on gross calorific values)
|  | Fuel | Plant type | Notes | 2013 | 2015 | 2020 | 2025 | 2030 | 2035 | 2040 | 2045 | 2050
|  | V.03 | Coal/Peat/Biomass-fired | [1] | 30% | 30% | 35% | 35% | 35% | 35% | 35% | 35% | 35%
|  | V.04 | Oil-fired |  | 30% | 30% | 30% | 30% | 30% | 30% | 30% | 30% | 30%
|  | V.05 | CCGT | [2] | 55% | 55% | 55% | 55% | 55% | 55% | 55% | 55% | 55%
Load factor
|  | Fuel | Plant type | Notes | 2013 | 2015 | 2020 | 2025 | 2030 | 2035 | 2040 | 2045 | 2050
|  | V.04 | Oil-fired | [1] | bar: 2013 to 2050
|  | V.05 | Gas-fired | [1] | 40% | 40% | 40% | 40% | 40% | 40% | 40% | 40% | 40%
Load Factors (constant)
|  | Coal, biomass and peat | 80%
Legacy Capacity | bar: 2050
|  |  | Plant type | Notes | 2013 | 2015 | 2020 | 2025 | 2030 | 2035 | 2040 | 2045 | 2050
|  |  | Coal | [3] | 0.855 | 0.855 | 0.57 | 0.57 | 0.285 | 0 | 0 | 0 | 0
|  |  | Peat | [3] | 0.346 | 0.346 | 0.346 | 0.346 | 0.346 | 0.346 | 0.346 | 0.346 | 0.346
|  |  | Oil-fired | [3] | 1.1 | 0.916 | 0.324 | 0.324 | 0.324 | 0 | 0 | 0 | 0
Coal / Gas supplied energy ratio
|  |  | Plant type | Notes | 2013 | 2015 | 2020 | 2025 | 2030 | 2035 | 2040 | 2045 | 2050
|  |  | Coal : Gas | [1] | 0.46071 | 0.46071 | 0.46071 | 0.46071 | 0.46071 | 0.46071 | 0.46071 | 0.46071 | 0.46071
Implications
|  |  | Illustrative station size |  | 2013: GWpeak
|  |  | Coal |  | 2013: 0.855
|  |  | Peat |  | 2013: 0.1
|  |  | Oil |  | 2013: 0.25
|  |  | Gas |  | 2013: 0.5
|  |  | Biomass |  | 2013: 0.1
|  | PM10 emission factors |  |  | 2050: Kte/TWh
|  |  | Fuel | Notes | 2013 | 2015 | 2020 | 2025 | 2030 | 2035 | 2040 | 2045 | 2050
|  |  | Solid hydrocarbons (coal) |  | 0.009264 | 0.006219 | 0.006219 | 0.0057295 | 0.0057295 | 0.0057295 | 0.0057295 | 0.0057295 | 0.0057295
|  |  | Solid hydrocarbons (biomass) |  | 0.16861 | 0.12057 | 0.072535 | 0.0245 | 0.0245 | 0.0245 | 0.0245 | 0.0245 | 0.0245
|  |  | Liquid hydrocarbons |  | 0.048994 | 0.048994 | 0.048994 | 0.048994 | 0.048994 | 0.048994 | 0.048994 | 0.048994 | 0.048994
|  |  | Gaseous hydrocarbons |  | 0.0027804 | 0.0030973 | 0.0030973 | 0.0030972 | 0.0030973 | 0.0030973 | 0.0030973 | 0.0030973 | 0.0030973
|  | NOX emission factors |  |  | 2050: Kte/TWh
|  |  | Fuel | Notes | 2013 | 2015 | 2020 | 2025 | 2030 | 2035 | 2040 | 2045 | 2050
|  |  | Solid hydrocarbons (coal) |  | 0.59505 | 0.41091 | 0.26159 | 0.25701 | 0.25701 | 0.25701 | 0.25701 | 0.25701 | 0.25701
|  |  | Solid hydrocarbons (biomass) |  | 0.35404 | 0.33836 | 0.32268 | 0.307 | 0.307 | 0.307 | 0.307 | 0.307 | 0.307
|  |  | Liquid hydrocarbons |  | 0.97613 | 0.97613 | 0.97613 | 0.97613 | 0.97613 | 0.97613 | 0.97613 | 0.97613 | 0.97613
|  |  | Gaseous hydrocarbons |  | 0.12305 | 0.12793 | 0.11577 | 0.12673 | 0.12618 | 0.12618 | 0.12618 | 0.12618 | 0.12618
|  | SO2 emission factors |  |  | 2050: Kte/TWh
|  |  | Fuel | Notes | 2013 | 2015 | 2020 | 2025 | 2030 | 2035 | 2040 | 2045 | 2050
|  |  | Solid hydrocarbons (coal) |  | 0.39272 | 0.25526 | 0.24887 | 0.24329 | 0.24329 | 0.24329 | 0.24329 | 0.24329 | 0.24329
|  |  | Solid hydrocarbons (biomass) |  | 0.035913 | 0.036067 | 0.036067 | 0.036067 | 0.036067 | 0.036067 | 0.036067 | 0.036067 | 0.036067
|  |  | Liquid hydrocarbons |  | 0.68572 | 0.68572 | 0.68572 | 0.68572 | 0.68572 | 0.68572 | 0.68572 | 0.68572 | 0.68572
|  |  | Gaseous hydrocarbons |  | 0.0018161 | 0.0023443 | 0.0023414 | 0.0023378 | 0.0023426 | 0.0023426 | 0.0023426 | 0.0023426 | 0.0023426
|  | NMVOC emission factors |  |  | 2050: Kte/TWh
|  |  | Fuel | Notes | 2013 | 2015 | 2020 | 2025 | 2030 | 2035 | 2040 | 2045 | 2050
|  |  | Solid hydrocarbons (coal) |  | 0.0025752 | 0.0025135 | 0.0025145 | 0.0025166 | 0.0025208 | 0.0025208 | 0.0025208 | 0.0025208 | 0.0025208
|  |  | Solid hydrocarbons (biomass) |  | 0.056221 | 0.069566 | 0.069566 | 0.069566 | 0.069566 | 0.069566 | 0.069566 | 0.069566 | 0.069566
|  |  | Liquid hydrocarbons |  | 0.0062066 | 0.0062066 | 0.0062066 | 0.0062066 | 0.0062066 | 0.0062066 | 0.0062066 | 0.0062066 | 0.0062066
|  |  | Gaseous hydrocarbons |  | 0.0041906 | 0.0042213 | 0.0042214 | 0.0042215 | 0.0042214 | 0.0042214 | 0.0042214 | 0.0042214 | 0.0042214
Notes:
|  | [1] | Estimated based on actual generation figures.
Sources: Energy in Ireland 1990-2013, SEAI 2014. See: http://www.seai.ie/Publications/Statistics_Publications/Energy_in_Ireland/Energy-in-Ireland-1990-2013-report.pdf
Irish Energy Balance, SEAI 2014. See: http://www.seai.ie/Publications/Statistics_Publications/Energy_Balance/
|  | [2] | Includes CCGT, gas turbines, and oil engines
|  | [3] | Source: All-Island Generation Capacity Statement 2014-2024, Eirgrid 2014. See: http://www.eirgrid.com/media/Generation%20Capacity%20Statement%202014.pdf
Cost assumptions (not used in version 1)
|  | Capital cost of a power plant |  |  | 2050: €m/ 1GW plant
|  | Oil | 1GW | Delta | 2013 | 2015 | 2020 | 2025 | 2030 | 2035 | 2040 | 2045 | 2050
High estimate
Point estimate
Low estimate
€m/ 1GW plant
|  | Coal | 1GW | Delta | 2013 | 2015 | 2020 | 2025 | 2030 | 2035 | 2040 | 2045 | 2050
High estimate
Point estimate
Low estimate
€m/ 1GW plant
|  | Gas | 1GW | Delta | 2013 | 2015 | 2020 | 2025 | 2030 | 2035 | 2040 | 2045 | 2050
High estimate
Point estimate
Low estimate
€m/ 0.5GW plant
|  | Solid biomass | 0.5GW | Delta | 2013 | 2015 | 2020 | 2025 | 2030 | 2035 | 2040 | 2045 | 2050
High estimate
Point estimate
Low estimate
Operating cost of a powerplant
€m/ 1GW plant
|  | Oil |  | Delta | 2013 | 2015 | 2020 | 2025 | 2030 | 2035 | 2040 | 2045 | 2050
High estimate
Point estimate
Low estimate
€m/ 1GW plant
|  | Coal |  | Delta | 2013 | 2015 | 2020 | 2025 | 2030 | 2035 | 2040 | 2045 | 2050
High estimate
Point estimate
Low estimate
€m/ 1GW plant
|  | Gas |  | Delta | 2013 | 2015 | 2020 | 2025 | 2030 | 2035 | 2040 | 2045 | 2050
High estimate
Point estimate
Low estimate
€m/ 0.5GW plant
|  | Solid biomass |  | Delta | 2013 | 2015 | 2020 | 2025 | 2030 | 2035 | 2040 | 2045 | 2050
High estimate
Point estimate
Low estimate
Derived assumptions
Assumed solid Hydrocarbon split: Coal/Peat/Biomass, based on biomass new capacity trajectory | bar: 2013 to €m/ 0.5GW plant 2050
|  | Fuel | Plant type | Notes | 2013 | 2015 | 2020 | 2025 | 2030 | 2035 | 2040 | 2045 | 2050
|  | V.03 | Coal | [1] | 0.855 | 0.855 | 0.57 | 0.57 | 0.285 | 0 | 0 | 0 | 0
|  | V.03 | Peat |  | 0.326 | 0.311 | 0.241 | 0.241 | 0.171 | 0.171 | 0.101 | 0.101 | 0.101
|  | V.03 | Biomass |  | 0.035 | 0.035 | 0.105 | 0.105 | 0.175 | 1.03 | 1.1 | 1.1 | 1.1
Transmission entry capacity (GW)
|  | Fuel | Plant type | Notes | 2013 | 2015 | 2020 | 2025 | 2030 | 2035 | 2040 | 2045 | 2050
|  | V.03 | Coal, peat and biomass |  | 1.216 | 1.201 | 0.916 | 0.916 | 0.631 | 1.201 | 1.201 | 1.201 | 1.201
|  | V.04 | Oil-fired |  | 1.1 | 0.916 | 0.324 | 0.324 | 0.324 | 0 | 0 | 0 | 0
|  | V.05 | CCGT and turbines |  | 3.8 | na | na | na | na | na | na | na | na
|  | Average implied load factor for solid hydrocarbons |  |  | 2050: % of peak
|  | Fuel | Plant type | Notes | 2013 | 2015 | 2020 | 2025 | 2030 | 2035 | 2040 | 2045 | 2050
|  | V.03 | Coal, Peat and Biomass |  | 80% | 80% | 80% | 80% | 80% | 80% | 80% | 80% | 80%
Notes:
|  | [1] | Assumption that coal generation in Moneypoint is gradually discontinued up to 2030.
Methodology
| 1 | Supply oil generation at assumed load factor (oil is assumed to discontinue after 2013)
| 2 | Supply all remaining demand with solid hydrocarbon then gaseous hydrocarbon thermal generation
[5 empty] | 2013 | 2015 | 2020 | 2025 | 2030 | 2035 | 2040 | 2045 | 2050
Oil
|  | Oil capacity |  | GW | 1.1 | 0.916 | 0.324 | 0.324 | 0.324 | 0 | 0 | 0 | 0
| × | Load factor | bar: 2013 to 2050
| = | Available supply |  |  | 0.077 | 0 | 0 | 0 | 0 | 0 | 0 | 0 | 0
|  | Actual supplied |  | TWh | 0.67498 | 0 | 0 | 0 | 0 | 0 | 0 | 0 | 0
| + | Own-use requirements |  |  | 0.135 | 0 | 0 | 0 | 0 | 0 | 0 | 0 | 0
| = | Total generation |  |  | 0.80998 | 0 | 0 | 0 | 0 | 0 | 0 | 0 | 0
| ÷ | Thermal efficiency |  |  | 30% | 30% | 30% | 30% | 30% | 30% | 30% | 30% | 30%
| = | Oil input required |  |  | 2.6999 | 0 | 0 | 0 | 0 | 0 | 0 | 0 | 0
Remaining Electricity demand (Demand - Supply from non-hydrocarbons)
|  |  |  | TWh | 18.405 | 18.9703 | 14.0509 | 7.7291 | 0 | 0 | 0 | 0 | 0
Solid Hydrocarbon
|  | Coal/peat/biomass capacity |  | GW | 1.216 | 1.201 | 0.916 | 0.916 | 0.631 | 1.201 | 1.201 | 1.201 | 1.201
| × | Load factor |  |  | 80% | 80% | 80% | 80% | 80% | 80% | 80% | 80% | 80%
| = | Available generation |  |  | 0.9728 | 0.9608 | 0.7328 | 0.7328 | 0.5048 | 0.9608 | 0.9608 | 0.9608 | 0.9608
| = | Available generation |  | TWh | 8.5276 | 8.4224 | 6.4237 | 6.4237 | 4.4251 | 8.4224 | 8.4224 | 8.4224 | 8.4224
Remaining Electricity demand (Demand - Supply from non-hydrocarbons)
[5 empty] | 5.805 | 5.9833 | 4.4317 | 2.4378 | 0 | 0 | 0 | 0 | 0
|  | Actual supplied (min. of requested and available) |  |  | 5.805 | 5.9833 | 4.4317 | 2.4378 | 1.2272 | 7.2232 | 7.7141 | 7.7141 | 7.7141
| + | Own-use requirements |  |  | 0.17415 | 0.1795 | 0.13295 | 0.073133 | 0.036817 | 0.2167 | 0.23142 | 0.23142 | 0.23142
| = | Total generation |  |  | 5.9792 | 6.1628 | 4.5647 | 2.5109 | 1.2641 | 7.4399 | 7.9455 | 7.9455 | 7.9455
| ÷ | Thermal efficiency |  |  | 30% | 30% | 35% | 35% | 35% | 35% | 35% | 35% | 35%
| = | Coal/peat/biomass input required |  |  | 19.9305 | 20.5427 | 13.0419 | 7.174 | 3.6116 | 21.2568 | 22.7014 | 22.7014 | 22.7014
Gaseous Hydrocarbon
Remaining Electricity demand (Demand - Supply from non-hydrocarbons)
|  |  |  | TWh | 12.6 | 12.987 | 9.6192 | 5.2913 | -1.2272 | -7.2232 | -7.7141 | -7.7141 | -7.7141
|  | Gas-fired electricity supplied |  |  | 12.6 | 12.987 | 9.6192 | 5.2913 | 0 | 0 | 0 | 0 | 0
| + | Own-use requirements |  |  | 0.24899 | 0.25974 | 0.19238 | 0.10583 | 0 | 0 | 0 | 0 | 0
| = | Total generation |  |  | 12.849 | 13.2468 | 9.8116 | 5.3971 | 0 | 0 | 0 | 0 | 0
| ÷ | Thermal efficiency (weighted av. of gas and dual-fired) |  |  | 55% | 55% | 55% | 55% | 55% | 55% | 55% | 55% | 55%
| = | Gas input required |  |  | 23.3618 | 24.085 | 17.8393 | 9.813 | 0 | 0 | 0 | 0 | 0
Emissions
|  | CO2 |  | Mt CO2e | 12.5606 | 12.2132 | 8.2755 | 4.5521 | 1.2803 | 7.5356 | 8.0477 | 8.0477 | 8.0477
|  | CH4 |  |  | 0.0035387 | 0.0030167 | 0.0021078 | 0.0011595 | 0.00021024 | 0.0012374 | 0.0013215 | 0.0013215 | 0.0013215
|  | N2O |  |  | 0.08965 | 0.090558 | 0.06574 | 0.036162 | 0.0022168 | 0.013047 | 0.013934 | 0.013934 | 0.013934
|  | For other air pollutants, split solid fuel into coal and biomass |  |  | 2013 | 2015 | 2020 | 2025 | 2030 | 2035 | 2040 | 2045 | 2050
|  |  | Solid hydrocarbons (coal/peat) | TWh | 19.3277 | 17.2859 | 2.1358 | 0 | 0 | 0 | 0 | 0 | 0
|  |  | Solid hydrocarbons (biomass) |  | 0.60277 | 3.2567 | 10.9061 | 7.174 | 3.6116 | 21.2568 | 22.7014 | 22.7014 | 22.7014
|  |  | Liquid hydrocarbons |  | 2.6999 | 0 | 0 | 0 | 0 | 0 | 0 | 0 | 0
|  |  | Gaseous hydrocarbons |  | 23.3618 | 24.085 | 17.8393 | 9.813 | 0 | 0 | 0 | 0 | 0
[5 empty] | ok | ok | ok | ok | error | ok | ok | ok | ok
|  | AQ.01 | PM10 | kte/yr | 0.47792 | 0.57477 | 0.85961 | 0.20616 | 0.088484 | 0.52079 | 0.55619 | 0.55619 | 0.55619
|  | AQ.02 | NOX |  | 17.2245 | 11.2861 | 6.1431 | 3.446 | 1.1088 | 6.5258 | 6.9693 | 6.9693 | 6.9693
|  | AQ.03 | SO2 |  | 9.5059 | 4.5864 | 0.96665 | 0.28169 | 0.13026 | 0.76668 | 0.81878 | 0.81878 | 0.81878
|  | AQ.04 | NMVOC |  | 0.19832 | 0.37168 | 0.83937 | 0.54049 | 0.25124 | 1.4787 | 1.5792 | 1.5792 | 1.5792
Installed Capacity
|  | Oil |  | GW | 1.1 | 0.916 | 0.324 | 0.324 | 0.324 | 0 | 0 | 0 | 0
|  | Coal/Peat/Biomass |  | GW | 1.216 | 1.201 | 0.916 | 0.916 | 0.631 | 1.201 | 1.201 | 1.201 | 1.201
|  | Gas |  | GW | 3.5934 | 3.7038 | 2.7433 | 1.509 | 0 | 0 | 0 | 0 | 0
| For information: |  |  |  | 2013 | 2015 | 2020 | 2025 | 2030 | 2035 | 2040 | 2045 | 2050
|  | Gas new build |  | GW |  | 0.11037 | -0.96047 | -1.2343 | -1.509 | 0 | 0 | 0 | 0
|  | Gas retirement |  | GW |  | 0.53902 | 0.92595 | 0.68583 | 0.37726 | 0 | 0 | 0 | 0
|  | Approximate total 500 MW locations |  | # | 4.2028 | 4.3319 | 3.2086 | 1.765 | 0 | 0 | 0 | 0 | 0
|  | Number of new builds required per 5 year period |  | # |  | 0.75952 | 0 | 0 | 0 | 0 | 0 | 0 | 0
|  | Number of 500 MW locations per year |  | #/yr |  | 0.37976 | 0 | 0 | 0 | 0 | 0 | 0 | 0
| For information: |  |  |  | 2013 | 2015 | 2020 | 2025 | 2030 | 2035 | 2040 | 2045 | 2050
|  | Approximate total 500 MW locations |  | # | 0.040936 | 0.040936 | 0.12281 | 0.12281 | 0.20468 | 1.2047 | 1.2865 | 1.2865 | 1.2865
| For information: |  |  |  | 2013 | 2015 | 2020 | 2025 | 2030 | 2035 | 2040 | 2045 | 2050
|  | Biomass New Build |  | GW |  | 0 | 0.07 | 0 | 0.07 | 0.855 | 0.07 | 0 | 0
|  | Approximate total 100 MW locations |  | # | 0.7 | 0.7 | 2.1 | 2.1 | 3.5 | 20.6 | 22 | 22 | 22
|  | Retirement of Biomass build |  |  | 2045: 2.1; 2050: 2.1
|  | Required new build |  |  |  |  | 1.4 | 0 | 1.4 | 17.1 | 1.4 | 2.1 | 2.1
|  | Approximate build rate of total 100MW locations |  | #/yr
Costs (not used in version 1)
| High estimate of costs |  |  |  | 2013 | 2015 | 2020 | 2025 | 2030 | 2035 | 2040 | 2045 | 2050
|  | Capital costs |  | €m
|  | Operating costs |  | €m
|  | Total costs |  | €m
Point estimate of costs
|  | Capital costs |  | €m
|  | Operating costs |  | €m
|  | Total costs |  | €m
Low estimate of costs
|  | Capital costs |  | €m
|  | Operating costs |  | €m
|  | Total costs |  | €m
Outputs
|  | Energy produced and required |  |  | 2050: TWh
|  | Vector | Name | Notes | 2013 | 2015 | 2020 | 2025 | 2030 | 2035 | 2040 | 2045 | 2050
|  | V.02 | Electricity (supplied to grid) |  | 19.08 | 18.9703 | 14.0509 | 7.7291 | 1.2272 | 7.2232 | 7.7141 | 7.7141 | 7.7141
|  | V.03 | Solid hydrocarbons |  | -19.9305 | -20.5427 | -13.0419 | -7.174 | -3.6116 | -21.2568 | -22.7014 | -22.7014 | -22.7014
|  | V.04 | Liquid hydrocarbons |  | -2.6999 | 0 | 0 | 0 | 0 | 0 | 0 | 0 | 0
|  | V.05 | Gaseous hydrocarbons |  | -23.3618 | -24.085 | -17.8393 | -9.813 | 0 | 0 | 0 | 0 | 0
|  | X.01 | Conversion losses |  | 26.3541 | 25.2181 | 16.5049 | 9.0789 | 2.3475 | 13.8169 | 14.7559 | 14.7559 | 14.7559
|  | X.02 | Distribution losses and own use |  | 0.55814 | 0.43924 | 0.32534 | 0.17896 | 0.036817 | 0.2167 | 0.23142 | 0.23142 | 0.23142
|  | Total |  |  | 1.8874e-15 | -4.996e-16 | -2.8866e-15 | 0 | 2.2204e-16 | -1.8041e-15 | 4.4409e-16 | 4.4409e-16 | 4.4409e-16
0
Emissions
|  | Greenhouse gases |  |  | 2050: Mt CO2e/yr
|  | GHG | IPCC Sector | Notes | 2013 | 2015 | 2020 | 2025 | 2030 | 2035 | 2040 | 2045 | 2050
|  | CO2 | 1A |  | 12.5606 | 12.2132 | 8.2755 | 4.5521 | 1.2803 | 7.5356 | 8.0477 | 8.0477 | 8.0477
|  | CH4 | 1A |  | 0.0035387 | 0.0030167 | 0.0021078 | 0.0011595 | 0.00021024 | 0.0012374 | 0.0013215 | 0.0013215 | 0.0013215
|  | N2O | 1A |  | 0.08965 | 0.090558 | 0.06574 | 0.036162 | 0.0022168 | 0.013047 | 0.013934 | 0.013934 | 0.013934
|  | Total |  |  | 12.6537 | 12.3067 | 8.3433 | 4.5895 | 1.2827 | 7.5499 | 8.063 | 8.063 | 8.063
|  | Other emissions to air |  |  | 2050: kte/yr
|  | Vector | Name | IPCC Sector | 2013 | 2015 | 2020 | 2025 | 2030 | 2035 | 2040 | 2045 | 2050
|  | AQ.01 | PM10 | 1A | 0.47792 | 0.57477 | 0.85961 | 0.20616 | 0.088484 | 0.52079 | 0.55619 | 0.55619 | 0.55619
|  | AQ.02 | NOX | 1A | 17.2245 | 11.2861 | 6.1431 | 3.446 | 1.1088 | 6.5258 | 6.9693 | 6.9693 | 6.9693
|  | AQ.03 | SO2 | 1A | 9.5059 | 4.5864 | 0.96665 | 0.28169 | 0.13026 | 0.76668 | 0.81878 | 0.81878 | 0.81878
|  | AQ.04 | NMVOC | 1A | 0.19832 | 0.37168 | 0.83937 | 0.54049 | 0.25124 | 1.4787 | 1.5792 | 1.5792 | 1.5792
Information
Liquid fueled unabated generation
|  | Vector | Information type | Notes | 2013 | 2015 | 2020 | 2025 | 2030 | 2035 | 2040 | 2045 | 2050
|  | B.02 | Installed Capacity | GW | 1.1 | 0.916 | 0.324 | 0.324 | 0.324 | 0 | 0 | 0 | 0
|  | B.07 | Load factor | % | bar: 2013 to 2050
|  | B.03 | Number of thermal power stations | # | 4.4 | 3.664 | 1.296 | 1.296 | 1.296 | 0 | 0 | 0 | 0
Solid fueled unabated generation
|  | Vector | Information type | Notes | 2013 | 2015 | 2020 | 2025 | 2030 | 2035 | 2040 | 2045 | 2050
|  | B.02 | Installed Capacity | GW | 1.216 | 1.201 | 0.916 | 0.916 | 0.631 | 1.201 | 1.201 | 1.201 | 1.201
|  | B.07 | Load factor | % | 80% | 80% | 80% | 80% | 80% | 80% | 80% | 80% | 80%
|  | B.03 | Number of thermal power stations | # | 1.4222 | 1.4047 | 1.0713 | 1.0713 | 0.73801 | 1.4047 | 1.4047 | 1.4047 | 1.4047
Gaseous fueled unabated generation
|  | Vector | Information type | Notes | 2013 | 2015 | 2020 | 2025 | 2030 | 2035 | 2040 | 2045 | 2050
|  | B.02 | Installed Capacity | GW | 3.5934 | 3.7038 | 2.7433 | 1.509 | 0 | 0 | 0 | 0 | 0
|  | B.07 | Load factor | % | 40% | 40% | 40% | 40% | 40% | 40% | 40% | 40% | 40%
|  | B.03 | Number of thermal power stations | # | 7.1869 | 7.4076 | 5.4867 | 3.0181 | 0 | 0 | 0 | 0 | 0
Total unabated generation
|  | Vector | Information type | Notes | 2013 | 2015 | 2020 | 2025 | 2030 | 2035 | 2040 | 2045 | 2050
|  | B.02 | Installed Capacity | GW | 5.9094 | 5.8208 | 3.9833 | 2.749 | 0.955 | 1.201 | 1.201 | 1.201 | 1.201
|  | B.03 | Number of thermal power stations | # | 11.8189 | 11.6416 | 7.9667 | 5.4981 | 1.91 | 2.402 | 2.402 | 2.402 | 2.402
Costs (not used in version 1)
Costs of this physical change
|  | Vector | Name | Notes | 2013 | 2015 | 2020 | 2025 | 2030 | 2035 | 2040 | 2045 | 2050
|  | C1.High | High estimate of capital costs |  | 0 | 1684.5078 | 2573.0234 | 3541.8885 | 3947.1301 | 4087.4418 | 10334.6822 | 10632.5725 | 10602.169
|  | C2.High | High estimate of operating costs |  | 6027.8231 | 5405.0647 | 5268.6535 | 5162.3952 | 5179.1028 | 5603.997 | 6025.5904 | 6445.447 | 6749.7594
|  | C3.High | High estimate of fuel costs
|  | C1.Point | Point estimate of capital costs |  | 0 | 1359.5539 | 1868.6676 | 2285.9864 | 2228.4529 | 2307.6694 | 4624.7598 | 4714.6464 | 4619.1863
|  | C2.Point | Point estimate of operating costs |  | 3379.9322 | 2975.0773 | 2948.4165 | 2965.0541 | 3054.409 | 3377.0772 | 3703.5044 | 4007.1407 | 4234.0259
|  | C3.Point | Point estimate of fuel costs
|  | C1.Low | Low estimate of capital costs |  | 0 | 1046.647 | 1570.047 | 2121.7815 | 2320.5655 | 2357.5157 | 2474.3204 | 2590.7905 | 2522.2457
|  | C2.Low | Low estimate of operating costs |  | 1421.191 | 1234.8784 | 1214.7307 | 1207.6533 | 1228.9007 | 1343.6834 | 1454.6291 | 1565.1176 | 1645.1999
|  | C3.Low | Low estimate of fuel costs

## I.b
I | Hydrocarbon fuel power generation
I.b | Carbon Capture Storage (CCS)
Choice of Trajectory
|  |  | Component | Trajectory
|  |  | Build rates | 4
|  |  | Gas - Coal fuel mix | 4
Trajectory assumptions
|  | CCS, new build [1] | [10 empty] | GW per annum, average, following period
|  | Trajectory | Description | Notes | 2013 | 2015 | 2020 | 2025 | 2030 | 2035 | 2040 | 2045 | 2050
|  | 1 |  | [1] | 0 | 0 | 0 | 0 | 0 | 0 | 0 | 0
|  | 2 |  |  | 0 | 0 | 0 | 0 | 0 | 0 | 0.05 | 0.1
|  | 3 |  |  | 0 | 0 | 0 | 0 | 0 | 0.1 | 0.15 | 0.2
|  | 4 |  |  | 0 | 0 | 0 | 0 | 0.1 | 0.2 | 0.2 | 0.2
|  | Chosen |  |  | 0 | 0 | 0 | 0 | 0.1 | 0.2 | 0.2 | 0.2 | 0
Fuel Split
[5 empty] | Solid Hydrocarbon | Gaseous Hydrocarbon
|  | Trajectory | Description | Notes | 2013: V.03; 2015: V.05
|  | 1 |  |  | 2013: 100%; 2015: 0%
|  | 2 |  |  | 2013: 66.67%; 2015: 33.33%
|  | 3 |  |  | 2013: 33.33%; 2015: 66.67%
|  | 4 |  |  | 2013: 0%; 2015: 100%
|  | Chosen |  |  | 2013: 0%; 2015: 100%
Solid Hydrocarbon Pre and Post combustion Ratios
|  | Trajectory | Description | Notes | 2013 | 2015 | 2020 | 2025 | 2030 | 2035 | 2040 | 2045 | 2050
|  | Post | [5 empty] | 70% | 50% | 30% | 30% | 30% | 30%
|  | Pre | [5 empty] | 30% | 50% | 70% | 70% | 70% | 70%
Notes:
|  | [1] | No demo baseline planned in Trajectory 1. Note that CCS power plant capacity is stated in terms of gross capacity, i.e. including parasitic load; of both the plant and the CCS equipment.
This is not the convention in other sectors. Parasitic load comprises the own use requirements
Fixed assumptions
Demo baseline assumptions, installed gross capacity [1] | bar: 2050
|  | Fuel |  |  | 2013 | 2015 | 2020 | 2025 | 2030 | 2035 | 2040 | 2045 | 2050
|  | V.03 | Post |  | 0 | 0 | 0 | 0 | 0 | 0 | 0 | 0 | 0
|  | V.03 | Pre |  | 0 | 0 | 0 | 0 | 0 | 0 | 0 | 0 | 0
|  | V.O5 | Gas |  | 0 | 0 | 0 | 0 | 0 | 0 | 0 | 0 | 0
|  | Unabated thermal efficiency (based on gross calorific values) [2] |  |  | 2050: % of fuel input
|  | Fuel | Plant type |  | 2013 | 2015 | 2020 | 2025 | 2030 | 2035 | 2040 | 2045 | 2050
|  | V.03 | Post |  | 0% | 0% | 0% | 46% | 47% | 48% | 48% | 49% | 50%
|  | V.03 | Pre |  | 0% | 0% | 0% | 46% | 47% | 48% | 48% | 49% | 50%
|  | V.05 | Gas |  | 0% | 0% | 0% | 60% | 61% | 62% | 63% | 64% | 65%
|  | For info: Base Plant - Own-use requirements [3] |  |  | 2050: % of gross output
|  | Type | Plant type |  | 2013 | 2015 | 2020 | 2025 | 2030 | 2035 | 2040 | 2045 | 2050
|  | V.03 | Post | bar: 2013 to 2050
|  | V.03 | Pre | bar: 2013 to 2050
|  | V.05 | Gas | bar: 2013 to 2050
|  | Total parasitic load: CCS Equipment and Base Plant - Own-use requirements [4] |  |  | 2050: % of gross output
|  | Fuel | Plant type |  | 2013 | 2015 | 2020 | 2025 | 2030 | 2035 | 2040 | 2045 | 2050
|  | V.03 | Post |  |  | 0% | 0% | 15.8% | 15.5% | 15.3% | 15.1% | 14.8% | 14.6%
|  | V.03 | Pre |  |  | 0% | 0% | 14% | 13.5% | 13.3% | 13.1% | 12.8% | 12.6%
|  | V.05 | Gas |  |  | 0% | 0% | 11.3% | 10.8% | 10.7% | 10.6% | 10.5% | 10%
|  | Load factor [5] |  |  | 2050: % of peak output
|  | Fuel | Plant type |  | 2013 | 2015 | 2020 | 2025 | 2030 | 2035 | 2040 | 2045 | 2050
|  | V.03 | Post |  |  | 0% | 0% | 0% | 85% | 85% | 85% | 85% | 85%
|  | V.03 | Pre |  |  | 0% | 0% | 0% | 85% | 85% | 85% | 85% | 85%
|  | V.05 | Gas |  |  | 0% | 0% | 0% | 85% | 85% | 85% | 85% | 85%
Emissions reduction due to CCS
|  | Fuel | Plant type | Notes | 2013 | 2015 | 2020 | 2025 | 2030 | 2035 | 2040 | 2045 | 2050
[5 empty] | 0% | 0% | 0% | 90% | 90% | 90% | 90% | 90% | 90%
Illustrative power station size
Unit
|  |  | Illustrative station size |  | 2013: 0.5; 2015: GWpeak
|  | PM10 emission factors |  |  | 2050: Kte/TWh
|  | Code | Module | Vector | 2013 | 2015 | 2020 | 2025 | 2030 | 2035 | 2040 | 2045 | 2050
|  | I.b | Carbon capture storage (CCS) | Solid hydrocarbons |  |  |  | 0.0057295 | 0.0057295 | 0.0057295 | 0.0057295 | 0.0057295 | 0.0057295
|  | I.b | Carbon capture storage (CCS) | Gaseous hydrocarbons |  |  |  | 0.0030972 | 0.0030973 | 0.0030973 | 0.0030973 | 0.0030973 | 0.0030973
|  | NOX emission factors |  |  | 2050: Kte/TWh
|  | Code | Module | Vector | 2013 | 2015 | 2020 | 2025 | 2030 | 2035 | 2040 | 2045 | 2050
|  | I.b | Carbon capture storage (CCS) | Solid hydrocarbons |  |  |  | 0.30441 | 0.30441 | 0.30441 | 0.30441 | 0.30441 | 0.30441
|  | I.b | Carbon capture storage (CCS) | Gaseous hydrocarbons |  |  |  | 0.12618 | 0.12618 | 0.12618 | 0.12618 | 0.12618 | 0.12618
|  | SO2 emission factors |  |  | 2050: Kte/TWh
|  | Code | Module | Vector | 2013 | 2015 | 2020 | 2025 | 2030 | 2035 | 2040 | 2045 | 2050
|  | I.b | Carbon capture storage (CCS) | Solid hydrocarbons |  |  |  | 0.30441 | 0.30441 | 0.30441 | 0.30441 | 0.30441 | 0.30441
|  | I.b | Carbon capture storage (CCS) | Gaseous hydrocarbons |  |  |  | 0.0023378 | 0.0023426 | 0.0023426 | 0.0023426 | 0.0023426 | 0.0023426
|  | NMVOC emission factors |  |  | 2050: Kte/TWh
|  | Code | Module | Vector | 2013 | 2015 | 2020 | 2025 | 2030 | 2035 | 2040 | 2045 | 2050
|  | I.b | Carbon capture storage (CCS) | Solid hydrocarbons |  |  |  | 0.0025166 | 0.0025208 | 0.0025208 | 0.0025208 | 0.0025208 | 0.0025208
|  | I.b | Carbon capture storage (CCS) | Gaseous hydrocarbons |  |  |  | 0.0042215 | 0.0042214 | 0.0042214 | 0.0042214 | 0.0042214 | 0.0042214
Notes:
|  | [1] | No demo CCS planned
|  | [2] | The unabated plant thermal efficiency is from Mott MacDonald (2013) ‘UK Electricity Generation Costs Update’ ‘First of a kind’
data until 2020 in line with internal DECC data relating to the demonstration plants; at 2020 ‘Nth of a kind’ data for unabated plants,
followed by further 10% efficiency improvement by 2050 (DECC assumption).
|  | [3] | Base plant own use requirements are taken directly from Mott MacDonald (2013) ’ibid'; these remain constant across all technologies and over time.
|  | [4] | Total parasitic load is comprised of the base plant own use (above) plus the CCS equipment own use requirements.
Up to 2020 the CCS equipment own use requirements are taken from Redpoint (2009) ‘Carbon Capture and Storage demonstration: analysis of policies on coal/CCS
and financial incentive schemes report’ for coal demonstrations and a DECC assumption for the gas demonstration.
From 2020 onwards the CCS equipment own use requirements are taken from Mott MacDonald (2013) ‘ibid’, using ‘first of a kind’ data at 2020,
‘Nth of a kind’ data at 2030, and a further 10% efficiency improvement by 2050 (DECC assumption).
|  | [5] | The load factors are as per DECC assumptions and remain constant across all technologies and over time.
Cost assumptions (not used in version 1)
|  | Capital cost of a 1.2 GW power plant |  |  | 2050: €m/ plant
|  | Coal CCS |  | Delta | 2013 | 2015 | 2020 | 2025 | 2030 | 2035 | 2040 | 2045 | 2050
High estimate
Point estimate
Low estimate
Gas CCS
High estimate
Point estimate
Low estimate
Operating cost of a 1.2 GW power plant
Coal CCS
High estimate
Point estimate
Low estimate
Gas CCS
High estimate
Point estimate
Low estimate
Derived assumptions
New Build split between type of CCS plant
|  | Trajectory | Description | Notes | 2013 | 2015 | 2020 | 2025 | 2030 | 2035 | 2040 | 2045 | 2050
|  | V.03 | Post | bar: 2013 to 2050
|  | V.03 | Pre | bar: 2013 to 2050
|  | V.05 | Gas |  |  |  |  | 100% | 100% | 100% | 100% | 100% | 100%
CCS Installed capacity by type, Gross, GW | bar: 2013 to 2050
|  | Fuel | Plant type | Notes | 2013 | 2015 | 2020 | 2025 | 2030 | 2035 | 2040 | 2045 | 2050
|  | V.03 | Post |  |  | 0 | 0 | 0 | 0 | 0 | 0 | 0 | 0
|  | V.03 | Pre |  |  | 0 | 0 | 0 | 0 | 0 | 0 | 0 | 0
|  | V.05 | Gas |  |  | 0 | 0 | 0 | 0 | 0.5 | 1.5 | 2.5 | 3.5
|  |  | Total |  |  | 0 | 0 | 0 | 0 | 0.5 | 1.5 | 2.5 | 3.5
Average load factor
|  | Fuel | Plant type | Notes | 2013 | 2015 | 2020 | 2025 | 2030 | 2035 | 2040 | 2045 | 2050
|  |  | average of post, pre & gas |  | 0% | 0% | 0% | 0% | 85% | 85% | 85% | 85% | 85%
Methodology
1. Post Combustion SH (Coal/Solid Biomass) CCS
2. Pre Combustion SH (Coal/Solid Biomass) CCS
3. Gaseous Hydrocarbon (Natural gas/Biogas) CCS
4. Cost information
5. Emissions
1. Post Combustion Solid Hydrocarbon + CCS
|  | V.03 | Post |  | 2013 | 2015 | 2020 | 2025 | 2030 | 2035 | 2040 | 2045 | 2050
|  | Capacity |  | GW | 0 | 0 | 0 | 0 | 0 | 0 | 0 | 0 | 0
| - | CCS Equipment & Base plant (parasitic load) |  |  | 0 | 0 | 0 | 0 | 0 | 0 | 0 | 0 | 0
| × | Load factor |  |  | 0% | 0% | 0% | 0% | 85% | 85% | 85% | 85% | 85%
| = | Available capacity |  |  | 0 | 0 | 0 | 0 | 0 | 0 | 0 | 0 | 0
|  | Available net generation |  | TWh | 0 | 0 | 0 | 0 | 0 | 0 | 0 | 0 | 0
| + | CCS Equipment & Base plant (parasitic load) |  |  | 0 | 0 | 0 | 0 | 0 | 0 | 0 | 0 | 0
| = | Gross generation |  |  | 0 | 0 | 0 | 0 | 0 | 0 | 0 | 0 | 0
| × | Thermal efficiency |  |  | 0% | 0% | 0% | 46% | 47% | 48% | 48% | 49% | 50%
| = | Soild fuel input required |  |  | 0 | 0 | 0 | 0 | 0 | 0 | 0 | 0 | 0
2. Pre Combution Solid Hydrocarbon + CCS
|  | V.03 | Pre
|  | Capacity |  | GW | 0 | 0 | 0 | 0 | 0 | 0 | 0 | 0 | 0
| - | CCS Equipment & Base plant (parasitic load) |  |  | 0 | 0 | 0 | 0 | 0 | 0 | 0 | 0 | 0
| × | Load factor |  |  | 0% | 0% | 0% | 0% | 85% | 85% | 85% | 85% | 85%
| = | Available capacity |  |  | 0 | 0 | 0 | 0 | 0 | 0 | 0 | 0 | 0
|  | Available net generation |  | TWh | 0 | 0 | 0 | 0 | 0 | 0 | 0 | 0 | 0
| + | CCS Equipment & Base plant (parasitic load) |  |  | 0 | 0 | 0 | 0 | 0 | 0 | 0 | 0 | 0
| = | Gross generation |  |  | 0 | 0 | 0 | 0 | 0 | 0 | 0 | 0 | 0
| × | Thermal efficiency |  |  | 0% | 0% | 0% | 46% | 47% | 48% | 48% | 49% | 50%
| = | Soild fuel input required | [5 empty] | 0 | 0 | 0 | 0 | 0 | 0
3. Gaseous Hydrocarbons + CCS
V.05
|  | Capacity |  | GW | 0 | 0 | 0 | 0 | 0 | 0.5 | 1.5 | 2.5 | 3.5
| - | CCS Equipment |  |  | 0 | 0 | 0 | 0 | 0 | -0.0535 | -0.159 | -0.2625 | -0.35
| × | Load factor |  |  | 0% | 0% | 0% | 0% | 85% | 85% | 85% | 85% | 85%
| = | Available capacity |  |  | 0 | 0 | 0 | 0 | 0 | 0.37953 | 1.1399 | 1.9019 | 2.6775
|  | Available net generation |  | TWh | 0 | 0 | 0 | 0 | 0 | 3.3269 | 9.9919 | 16.6718 | 23.471
| + | CCS Equipment & Base plant (parasitic load) |  |  | 0 | 0 | 0 | 0 | 0 | 0.39863 | 1.1847 | 1.9559 | 2.6079
| = | Gross generation |  |  | 0 | 0 | 0 | 0 | 0 | 3.7255 | 11.1767 | 18.6277 | 26.0788
| × | Thermal efficiency |  |  | 0% | 0% | 0% | 60% | 61% | 62% | 63% | 64% | 65%
| = | Gaseous hydrocarbon fuel input required | [5 empty] | 0 | 0 | 6.009 | 17.7407 | 29.1059 | 40.1213
|  | Total CCS Installed Capacity |  | GW | 0 | 0 | 0 | 0 | 0 | 0.5 | 1.5 | 2.5 | 3.5
For information:
| Post Combustion Solid Hydrocarbon + CCS |  |  |  | 2013 | 2015 | 2020 | 2025 | 2030 | 2035 | 2040 | 2045 | 2050
|  | Approximate total 500 MW locations |  | # | 0 | 0 | 0 | 0 | 0 | 0 | 0 | 0 | 0
Retirement
New build required
|  | Approximate build rate of 0.5 GW locations |  | #/yr | 0 | 0 | 0 | 0 | 0 | 0 | 0 | 0 | 0
Pre Combustion Solid Hydrocarbon + CCS
|  | Approximate total 500 MW locations |  | # | 0 | 0 | 0 | 0 | 0 | 0 | 0 | 0 | 0
Retirement
New build required
|  | Approximate build rate of 0.5 GW locations |  | #/yr | 0 | 0 | 0 | 0 | 0 | 0 | 0 | 0 | 0
Gaseous Hydrocarbons + CCS
|  | Approximate total 500 MW locations |  | # | 0 | 0 | 0 | 0 | 0 | 1 | 3 | 5 | 7
Retirement
New build required
|  | Approximate build rate of 0.5 GW locations |  | #/yr | 0 | 0 | 0 | 0 | 0 | 0.2 | 0.4 | 0.4 | 0.4
4. Cost information (not used in version 1)
High estimate of costs
|  | Capital costs |  | €m
|  | Operating costs |  | €m
|  | Total costs |  | €m
Point estimate of costs
|  | Capital costs |  | €m
|  | Operating costs |  | €m
|  | Total costs |  | €m
Low estimate of costs
|  | Capital costs |  | €m
|  | Operating costs |  | €m
|  | Total costs |  | €m
5. Emissions
| Solid Hydrocarbon Combustion emissions, unabated |  |  |  | 2013 | 2015 | 2020 | 2025 | 2030 | 2035 | 2040 | 2045 | 2050
|  | CO2 |  | Mt CO2e | 0 | 0 | 0 | 0 | 0 | 0 | 0 | 0 | 0
|  | CH4 |  | Mt CO2e | 0 | 0 | 0 | 0 | 0 | 0 | 0 | 0 | 0
|  | N2O |  | Mt CO2e | 0 | 0 | 0 | 0 | 0 | 0 | 0 | 0 | 0
Gaseous Hydrocarbon Combustion emissions, unabated
|  | CO2 |  | Mt CO2e | 0 | 0 | 0 | 0 | 0 | 1.2302 | 3.6319 | 5.9586 | 8.2137
|  | CH4 |  | Mt CO2e | 0 | 0 | 0 | 0 | 0 | 0.00045428 | 0.0013412 | 0.0022004 | 0.0030332
|  | N2O |  | Mt CO2e | 0 | 0 | 0 | 0 | 0 | 0.019447 | 0.057416 | 0.094198 | 0.12985
Combustion emissions, captured
|  | CO2 |  | Mt CO2e | 0 | 0 | 0 | 0 | 0 | 1.1071 | 3.2687 | 5.3627 | 7.3923
Fuel consumption
|  | V.03 | Solid |  | 0 | 0 | 0 | 0 | 0 | 0 | 0 | 0 | 0
|  | V.05 | Gas |  | 0 | 0 | 0 | 0 | 0 | 6.009 | 17.7407 | 29.1059 | 40.1213
|  | of which: | Coal |  | 0 | 0 | 0 | 0 | 0 | 0 | 0 | 0 | 0
|  |  | Biomass |  | 0 | 0 | 0 | 0 | 0 | 0 | 0 | 0 | 0
|  |  | Natural Gas |  | 0 | 0 | 0 | 0 | 0 | 4.7068 | 13.4963 | 21.9729 | 30.3407
|  |  | Biogass |  | 0 | 0 | 0 | 0 | 0 | 1.3022 | 4.2444 | 7.1329 | 9.7806
| Other emissions to the atmosphere |  |  |  | 2013 | 2015 | 2020 | 2025 | 2030 | 2035 | 2040 | 2045 | 2050
|  | AQ.01 | PM10 | kte/yr | 0 | 0 | 0 | 0 | 0 | 0.05507 | 0.17379 | 0.28986 | 0.39811 | Linked to cells above
|  | AQ.02 | NOX |  | 0 | 0 | 0 | 0 | 0 | 0.68818 | 2.0103 | 3.289 | 4.5365 | Linked to cells above
|  | AQ.03 | SO2 |  | 0 | 0 | 0 | 0 | 0 | 0.011026 | 0.031617 | 0.051475 | 0.071077 | Linked to cells above
|  | AQ.04 | NMVOC |  | 0 | 0 | 0 | 0 | 0 | 0.028817 | 0.086138 | 0.14177 | 0.19528 | Linked to cells above
Outputs
|  | Energy produced and required |  |  | 2050: TWh
|  | Vector | Name | Notes | 2013 | 2015 | 2020 | 2025 | 2030 | 2035 | 2040 | 2045 | 2050
|  | V.02 | Electricity (supplied to grid) |  | 0 | 0 | 0 | 0 | 0 | 3.3269 | 9.9919 | 16.6718 | 23.471
|  | V.03 | Solid hydrocarbons |  | 0 | 0 | 0 | 0 | 0 | 0 | 0 | 0 | 0
|  | V.05 | Gaseous hydrocarbons |  | 0 | 0 | 0 | 0 | 0 | -6.009 | -17.7407 | -29.1059 | -40.1213
|  | X.01 | Conversion losses |  | 0 | 0 | 0 | 0 | 0 | 2.2834 | 6.5641 | 10.4781 | 14.0425
|  | X.02 | Distribution losses and own use |  | 0 | 0 | 0 | 0 | 0 | 0.39863 | 1.1847 | 1.9559 | 2.6079
|  | Total |  |  | 0 | 0 | 0 | 0 | 0 | 0 | 0 | 0 | 0
Emissions
|  | Greenhouse gases |  |  | 2050: Mt CO2e/yr
|  | GHG | IPCC Sector | Notes | 2013 | 2015 | 2020 | 2025 | 2030 | 2035 | 2040 | 2045 | 2050
|  | CO2 | 1A | Fuel Combustion | 0 | 0 | 0 | 0 | 0 | 1.2302 | 3.6319 | 5.9586 | 8.2137
|  | CH4 | 1A | Fuel Combustion | 0 | 0 | 0 | 0 | 0 | 0.00045428 | 0.0013412 | 0.0022004 | 0.0030332
|  | N2O | 1A | Fuel Combustion | 0 | 0 | 0 | 0 | 0 | 0.019447 | 0.057416 | 0.094198 | 0.12985
|  | CO2 | X3 | Carbon capture | 0 | 0 | 0 | 0 | 0 | -1.1071 | -3.2687 | -5.3627 | -7.3923
|  | Total |  |  | 0 | 0 | 0 | 0 | 0 | 0.14292 | 0.42195 | 0.69226 | 0.95425
|  | Other emissions to air |  |  | 2050: kte/yr
|  | Vector | Name | IPCC Sector | 2013 | 2015 | 2020 | 2025 | 2030 | 2035 | 2040 | 2045 | 2050
|  | AQ.01 | PM10 | X3 | 0 | 0 | 0 | 0 | 0 | 0.05507 | 0.17379 | 0.28986 | 0.39811
|  | AQ.02 | NOX | X3 | 0 | 0 | 0 | 0 | 0 | 0.68818 | 2.0103 | 3.289 | 4.5365
|  | AQ.03 | SO2 | X3 | 0 | 0 | 0 | 0 | 0 | 0.011026 | 0.031617 | 0.051475 | 0.071077
|  | AQ.04 | NMVOC | X3 | 0 | 0 | 0 | 0 | 0 | 0.028817 | 0.086138 | 0.14177 | 0.19528
Information
Information summary
|  | Vector | Information type | Notes | 2013 | 2015 | 2020 | 2025 | 2030 | 2035 | 2040 | 2045 | 2050
|  | B.02 | Installed Capacity | GW | 0 | 0 | 0 | 0 | 0 | 0.5 | 1.5 | 2.5 | 3.5
|  | B.07 | Load factor | % | 0% | 0% | 0% | 0% | 85% | 85% | 85% | 85% | 85%
|  | B.03 | 0.5 GW CCS power stations | # | 0 | 0 | 0 | 0 | 0 | 1 | 3 | 5 | 7
Costs (not used in version 1)
Costs of this physical change | bar: 2050
|  | Vector | Name | Notes | 2013 | 2015 | 2020 | 2025 | 2030 | 2035 | 2040 | 2045 | 2050
|  | C1.High | High estimate of capital costs
|  | C2.High | High estimate of operating costs
|  | C1.Point | Point estimate of capital costs
|  | C2.Point | Point estimate of operating costs
|  | C1.Low | Low estimate of capital costs
|  | C2.Low | Low estimate of operating costs

## II.a
II | Nuclear power generation
II.a | Nuclear power
Choice of Trajectory
|  |  | Component | Trajectory
|  |  | Trajectory | 4
Inputs (NOT USED)
|  | Electricity required | [10 empty] | TWh
|  | Vector | Name | Notes | 2013 | 2015 | 2020 | 2025 | 2030 | 2035 | 2040 | 2045 | 2050
|  | V.01 | Electricity (delivered to end user) |  | -23.4729 | -24.3591 | -24.8734 | -25.4052 | -26.0473 | -26.7118 | -27.3776 | -28.0116 | -28.5344
|  | V.02 | Electricity (supplied to grid) |  | 4.3928 | 5.3887 | 10.8224 | 17.6762 | 32.3599 | 43.8477 | 54.1599 | 66.4298 | 77.9113
Trajectory assumptions
|  | Nuclear, new build [1] |  |  | 2050: GW per annum, for subsequent period
|  | Trajectory | Description | Notes | 2013 | 2015 | 2020 | 2025 | 2030 | 2035 | 2040 | 2045 | 2050
|  | 1 |  |  | 0 | 0 | 0 | 0 | 0 | 0 | 0 | 0 | 0
|  | 2 |  |  | 0 | 0 | 0 | 0 | 0 | 0 | 0 | 0 | 0
|  | 3 |  |  | 0 | 0 | 0 | 0 | 0 | 0 | 0 | 0 | 0
|  | 4 |  |  | 0 | 0 | 0 | 0.2 | 0 | 0 | 0 | 0 | 0
|  | Chosen |  |  | 0 | 0 | 0 | 0.2 | 0 | 0 | 0 | 0 | 0
|  | Nuclear, retirement of new build |  |  | 2050: GW per annum, for subsequent period
|  | Trajectory | Description | Notes | 2013 | 2015 | 2020 | 2025 | 2030 | 2035 | 2040 | 2045 | 2050
|  | 1 |  |  | 0 | 0 | 0 | 0 | 0 | 0 | 0 | 0
|  | 2 |  |  | 0 | 0 | 0 | 0 | 0 | 0 | 0 | 0
|  | 3 |  |  | 0 | 0 | 0 | 0 | 0 | 0 | 0 | 0
|  | 4 |  |  | 0 | 0 | 0 | 0 | 0 | 0 | 0 | 0
|  | Chosen |  |  | 0 | 0 | 0 | 0 | 0 | 0 | 0 | 0 | 0
Notes:
|  | [1] | System demand in Ireland would only have use for one nuclear plant (~1 GW capacity). Source: Should Coal Replace Coal? Options for the Irish Electricity Market, ESRI 2012.
See: http://www.tara.tcd.ie/bitstream/handle/2262/63751/WP428.pdf;jsessionid=D886D5E1441D5C47CD611B72FD010230?sequence=1
Fixed assumptions
Own-use requirements (as percentage of generated electricity)
|  | Fuel | Plant type | Notes | 2013 | 2015 | 2020 | 2025 | 2030 | 2035 | 2040 | 2045 | 2050
|  | N.01 | Nuclear fission |  | 10.1% | 10% | 10% | 10% | 10% | 10% | 10% | 10% | 10%
Thermal efficiency (based on gross calorific values)
|  | Fuel | Plant type | Notes | 2013 | 2015 | 2020 | 2025 | 2030 | 2035 | 2040 | 2045 | 2050
|  | N.01 | Nuclear fission | [1] | 38.6% | 36% | 36% | 36% | 36% | 36% | 36% | 36% | 36%
Load factor
|  | Fuel | Plant type | Notes | 2013 | 2015 | 2020 | 2025 | 2030 | 2035 | 2040 | 2045 | 2050
|  | N.01 | Nuclear fission | [1] | 59.6% | 70% | 80% | 80% | 80% | 80% | 80% | 80% | 80%
Legacy plant capacities (built prior to 2013) | bar: 2013
|  | Fuel | Plant type | Notes | 2013: 2013
|  | N.01 | Nuclear fission |  | 2013: 0
|  | Retirement of legacy capacity |  |  | 2050: GW per annum, following period
|  | Fuel | Plant type | Notes | 2013 | 2015 | 2020 | 2025 | 2030 | 2035 | 2040 | 2045 | 2050
|  | N.01 | Nuclear fission |  | 0 | 0 | 0 | 0 | 0 | 0 | 0 | 0
Implications
|  |  | Illustrative station lifetime |  | 2013: 60; 2015: years
|  |  | Illustrative station size |  | 2013: 1; 2015: GWpeak
Notes:
|  | [1] | As UK assumptions: Nuclear availability assumed to be 84.4% post-2013 (from DTI); load factor assumes some flexibility of nuclear plant used
UK National Grid, Operating the Electricity Networks in 2020, Initial Consultation assumes 80% summer availability and 60% winter availability for exisiting nuclear plants
Cost assumptions (not used in version 1)
|  | Capital cost of a 1 GW power plant |  |  | 2050: €m/plant
|  |  |  | Delta | 2013 | 2015 | 2020 | 2025 | 2030 | 2035 | 2040 | 2045 | 2050
High estimate
Point estimate
Low estimate
|  | Operating cost of a 1 GW power plant |  |  | 2050: €m/plant
|  |  |  | Delta | 2013 | 2015 | 2020 | 2025 | 2030 | 2035 | 2040 | 2045 | 2050
High estimate
Point estimate
Low estimate
|  | Cost of uranium |  |  | 2050: €m/TWh
|  |  |  | Delta | 2013 | 2015 | 2020 | 2025 | 2030 | 2035 | 2040 | 2045 | 2050
High estimate
Point estimate
Low estimate
|  | Cost of uranium enrichment and disposal |  |  | 2050: €m/TWh
|  |  |  | Delta | 2013 | 2015 | 2020 | 2025 | 2030 | 2035 | 2040 | 2045 | 2050
High estimate
Point estimate
Low estimate
Derived assumptions
Transmission entry capacity | bar: 2013 to 2050
|  | Fuel | Plant type |  | 2013 | 2015 | 2020 | 2025 | 2030 | 2035 | 2040 | 2045 | 2050
|  | N.01 | Nuclear fission |  | 0 | 0 | 0 | 0 | 1 | 1 | 1 | 1 | 1
|  | Nuclear |  |  | 2013 | 2015 | 2020 | 2025 | 2030 | 2035 | 2040 | 2045 | 2050
|  | Capacity |  | GW | 0 | 0 | 0 | 0 | 1 | 1 | 1 | 1 | 1
|  | × Capacity factor |  |  | 59.6% | 70% | 80% | 80% | 80% | 80% | 80% | 80% | 80%
|  | = Available supply |  |  | 0 | 0 | 0 | 0 | 0.8 | 0.8 | 0.8 | 0.8 | 0.8
|  | Available generation |  | TWh | 0 | 0 | 0 | 0 | 7.0128 | 7.0128 | 7.0128 | 7.0128 | 7.0128
|  | Requested generation |  | TWh | 19.08 | 18.9703 | 14.0509 | 7.7291 | -6.3126 | -17.1359 | -26.7822 | -38.4183 | -49.3769
|  | Min. of requested and available, for reference |  |  | 0 | 0 | 0 | 0 | 0 | 0 | 0 | 0 | 0
|  | Actual supplied (available generation) |  |  | 0 | 0 | 0 | 0 | 7.0128 | 7.0128 | 7.0128 | 7.0128 | 7.0128 | Used
|  | + Own-use requirements |  |  | 0 | 0 | 0 | 0 | 0.70128 | 0.70128 | 0.70128 | 0.70128 | 0.70128
|  | = Total generation |  |  | 0 | 0 | 0 | 0 | 7.7141 | 7.7141 | 7.7141 | 7.7141 | 7.7141
|  | ÷ Thermal efficiency |  |  | 38.6% | 36% | 36% | 36% | 36% | 36% | 36% | 36% | 36%
|  | = Total input energy required |  |  | 0 | 0 | 0 | 0 | 21.428 | 21.428 | 21.428 | 21.428 | 21.428
For information:
|  | New Build per year, previous 5 years |  | GW |  | 0 | 0 | 0 | 0.2 | 0 | 0 | 0 | 0
|  | Approximate total 1 GW locations |  | # | 0 | 0 | 0 | 0 | 1 | 1 | 1 | 1 | 1
|  | Approximate build rate of 1 GW locations |  | #/yr | 0 | 0 | 0 | 0 | 0.2 | 0 | 0 | 0 | 0
High estimate of costs (not used in version 1)
|  | Capital costs |  | €m
|  | Operating costs |  | €m
|  | Uranium |  | €m
|  | Total costs |  | €m
Point estimate of costs
|  | Capital costs |  | €m
|  | Operating costs |  | €m
|  | Uranium |  | €m
|  | Total costs |  | €m
Low estimate of costs
|  | Capital costs |  | €m
|  | Operating costs |  | €m
Non-annualised |  | Uranium |  | €m
|  | Total costs |  | €m
Outputs
|  | Energy produced and required |  |  | 2050: TWh
|  | Vector | Name | Notes | 2013 | 2015 | 2020 | 2025 | 2030 | 2035 | 2040 | 2045 | 2050
|  | V.01 | Electricity (delivered to end user) |  | 0 | 0 | 0 | 0 | 0 | 0 | 0 | 0 | 0
|  | V.02 | Electricity (supplied to grid) |  | 0 | 0 | 0 | 0 | 7.0128 | 7.0128 | 7.0128 | 7.0128 | 7.0128
|  | N.01 | Nuclear fission |  | 0 | 0 | 0 | 0 | -21.428 | -21.428 | -21.428 | -21.428 | -21.428
|  | X.01 | Conversion losses |  | 0 | 0 | 0 | 0 | 13.7139 | 13.7139 | 13.7139 | 13.7139 | 13.7139
|  | X.02 | Distribution losses and own use |  | 0 | 0 | 0 | 0 | 0.70128 | 0.70128 | 0.70128 | 0.70128 | 0.70128
|  | Total |  |  | 0 | 0 | 0 | 0 | 1.3323e-15 | 1.3323e-15 | 1.3323e-15 | 1.3323e-15 | 1.3323e-15
Information
Information summary
|  | Vector | Information type | Notes | 2013 | 2015 | 2020 | 2025 | 2030 | 2035 | 2040 | 2045 | 2050
|  | B.02 | Installed Capacity | GW | 0 | 0 | 0 | 0 | 1 | 1 | 1 | 1 | 1
|  | B.07 | Load factor | % | 59.6% | 70% | 80% | 80% | 80% | 80% | 80% | 80% | 80%
|  | B.03 | 1 GW nuclear power station complexes | # | 0 | 0 | 0 | 0 | 1 | 1 | 1 | 1 | 1
Costs (not used in version 1)
Costs of this physical change | bar: 2050
|  | Vector | Name | Notes | 2013 | 2015 | 2020 | 2025 | 2030 | 2035 | 2040 | 2045 | 2050
|  | C1.High | High estimate of capital costs
|  | C2.High | High estimate of operating costs
|  | C3.High | High estimate of fuel costs
|  | C1.Point | Point estimate of capital costs
|  | C2.Point | Point estimate of operating costs
|  | C3.Point | Point estimate of fuel costs
|  | C1.Low | Low estimate of capital costs
|  | C2.Low | Low estimate of operating costs
|  | C3.Low | Low estimate of fuel costs

## III.a.1
III | National renewable power generation
III.a.1 | Onshore wind
Choice of Trajectory
|  |  | Component | Trajectory
|  |  | Trajectory | 4
Trajectory assumptions
|  | Onshore wind, new build [1] | [10 empty] | GW per annum, for subsequent period; nameplate capacity
|  | Trajectory | Description | Notes | 2013 | 2015 | 2020 | 2025 | 2030 | 2035 | 2040 | 2045 | 2050
|  | 1 |  |  | 0.17 | 0 | 0 | 0 | 0 | 0 | 0 | 0
|  | 2 |  |  | 0.17 | 0.27 | 0.3 | 0.3 | 0.3 | 0.3 | 0.3 | 0.3
|  | 3 |  |  | 0.17 | 0.27 | 0.3 | 0.5 | 0.8 | 0.8 | 0.8 | 0.8
|  | 4 |  |  | 0.17 | 0.27 | 0.5 | 0.8 | 1 | 1 | 1 | 1
|  | Chosen |  |  | 0.17 | 0.27 | 0.5 | 0.8 | 1 | 1 | 1 | 1 | 0
|  | Onshore wind, retirement [2] |  |  | 2050: GW per annum, for subsequent period; nameplate capacity
|  | Trajectory | Description | Notes | 2013 | 2015 | 2020 | 2025 | 2030 | 2035 | 2040 | 2045 | 2050
|  | 1 |  |  | 0 | 0 | -0.17 | -0.17 | -0.085 | 0 | 0 | 0
|  | 2 |  |  | 0 | 0 | -0.17 | -0.3 | -0.3 | -0.3 | -0.3 | -0.3
|  | 3 |  |  | 0 | 0 | -0.17 | -0.3 | -0.5 | -0.8 | -0.8 | -0.8
|  | 4 |  |  | 0 | 0 | -0.17 | -0.3 | -0.8 | -1 | -1 | -1
|  | Chosen |  |  | 0 | 0 | -0.17 | -0.3 | -0.8 | -1 | -1 | -1 | 0
Notes:
|  | [1] | Source for onshore wind new build up to 2020: Energy Forecasts for Ireland to 2020, SEAI 2014
Assumption that onshore wind amitions are discontinued in Trajectory 1
Assumption that National Renewable Energy Action Plan (NREAP) 2020 targets are met in Trajectory 2, 3 and 4
See: http://www.seai.ie/Publications/Statistics_Publications/Energy_Forecasts_for_Ireland/
|  | [2] | See trajectory description document for trajectory assumptions 2020-2050
Fixed assumptions
Legacy capacity (built prior to end 2013) | bar: 2050
|  | Fuel | Plant type | Notes | 2013 | 2015 | 2020 | 2025 | 2030 | 2035 | 2040 | 2045 | 2050
|  | R.02 | Onshore wind | [1] | 2013: 1.8
Capacity factor
|  | Fuel | Plant type | Notes | 2013 | 2015 | 2020 | 2025 | 2030 | 2035 | 2040 | 2045 | 2050
|  | R.02 | Onshore wind | [2] | 28% | 29.5% | 29.5% | 29.5% | 29.5% | 29.5% | 29.5% | 29.5% | 29.5%
Implications
Unit
|  |  | Assumed typical turbine size |  | 2013: 0.0025; 2015: GWpeak
|  |  | Energy/unit of area | [3] | 2013: 0.078894; 2015: TWh/km^2
Notes:
|  | [1] | Source for 2013 onshore wind capacity: Energy in Ireland 1990 – 2013, SEAI 2014
See: http://www.seai.ie/publications/statistics_publications/energy_in_ireland
|  | [2] | Capacity factor assumes no energy spilled
Capacity factor from 2015 onwards is average capacity factor between 2000 and 2012 (on an unchanged configuration basis; taken from Renewable Energy in Ireland, SEAI 2014, Table 6, p. 24)
See: http://www.seai.ie/Publications/Statistics_Publications/Renewable_Energy_in_Ireland/Renewable-Energy-in-Ireland-2012.pdf
|  | [3] | Equivalent to a 9W/m2 actual energy output. Source: SEAI.
Cost assumptions (not used in version 1)
|  | Capital cost of a 0.0025 GW wind turbine |  |  | 2050: €m/turbine
|  |  |  | Delta | 2013 | 2015 | 2020 | 2025 | 2030 | 2035 | 2040 | 2045 | 2050
High estimate
Point estimate
Low estimate
|  | Operating cost of a 0.0025 GW wind turbine |  |  | 2050: €m/turbine
|  |  |  | Delta | 2013 | 2015 | 2020 | 2025 | 2030 | 2035 | 2040 | 2045 | 2050
High estimate
Point estimate
Low estimate
Derived assumptions
Total wind capacity | bar: 2013 to 2050
|  | Fuel | Description | Notes | 2013 | 2015 | 2020 | 2025 | 2030 | 2035 | 2040 | 2045 | 2050
|  | R.02 | Onshore wind |  | 1.8 | 2.14 | 3.49 | 5.14 | 7.64 | 8.64 | 8.64 | 8.64 | 8.64
| Onshore wind |  |  |  | 2013 | 2015 | 2020 | 2025 | 2030 | 2035 | 2040 | 2045 | 2050
|  | Installed capacity |  | GW | 1.8 | 2.14 | 3.49 | 5.14 | 7.64 | 8.64 | 8.64 | 8.64 | 8.64
| × | Capacity factor |  |  | 28% | 29.5% | 29.5% | 29.5% | 29.5% | 29.5% | 29.5% | 29.5% | 29.5%
| = | Available supply |  |  | 0.504 | 0.6313 | 1.0295 | 1.5163 | 2.2538 | 2.5488 | 2.5488 | 2.5488 | 2.5488
|  | Generation |  | TWh | 4.4181 | 5.534 | 9.025 | 13.2919 | 19.7568 | 22.3428 | 22.3428 | 22.3428 | 22.3428
For information:
|  | Approximate total 2.5 MW turbines |  | # | 720 | 856 | 1396 | 2056 | 3056 | 3456 | 3456 | 3456 | 3456
|  | Approximate build rate of 2.5 MW turbines |  | #/yr |  | 68 | 108 | 200 | 320 | 400 | 400 | 400 | 400
|  | Approximate land area covered |  | km^2 | 56 | 70.1444 | 114.3944 | 168.4778 | 250.4222 | 283.2 | 283.2 | 283.2 | 283.2
High estimate of costs (not used in version 1)
|  | Capital costs |  | €m | 0 | 0 | 0 | 0 | 0 | 0 | 0 | 0 | 0
|  | Operating costs |  | €m | 0 | 0 | 0 | 0 | 0 | 0 | 0 | 0 | 0
|  | Total costs |  | €m | 0 | 0 | 0 | 0 | 0 | 0 | 0 | 0 | 0
Point estimate of costs
|  | Capital costs |  | €m | 0 | 0 | 0 | 0 | 0 | 0 | 0 | 0 | 0
|  | Operating costs |  | €m | 0 | 0 | 0 | 0 | 0 | 0 | 0 | 0 | 0
|  | Total costs |  | €m | 0 | 0 | 0 | 0 | 0 | 0 | 0 | 0 | 0
Low estimate of costs
|  | Capital costs |  | €m | 0 | 0 | 0 | 0 | 0 | 0 | 0 | 0 | 0
|  | Operating costs |  | €m | 0 | 0 | 0 | 0 | 0 | 0 | 0 | 0 | 0
|  | Total costs |  | €m | 0 | 0 | 0 | 0 | 0 | 0 | 0 | 0 | 0
Outputs
|  | Energy produced and required |  |  | 2050: TWh
|  | Vector | Name | Notes | 2013 | 2015 | 2020 | 2025 | 2030 | 2035 | 2040 | 2045 | 2050
|  | V.02 | Electricity (supplied to grid) |  | 4.4181 | 5.534 | 9.025 | 13.2919 | 19.7568 | 22.3428 | 22.3428 | 22.3428 | 22.3428
|  | R.02 | Wind |  | -4.4181 | -5.534 | -9.025 | -13.2919 | -19.7568 | -22.3428 | -22.3428 | -22.3428 | -22.3428
|  | Total |  |  | 0 | 0 | 0 | 0 | 0 | 0 | 0 | 0 | 0
Information
Information summary
|  | Vector | Information type | Notes | 2013 | 2015 | 2020 | 2025 | 2030 | 2035 | 2040 | 2045 | 2050
|  | B.01 | onshore wind if 9 W/m2 | km^2 | 56 | 70.1444 | 114.3944 | 168.4778 | 250.4222 | 283.2 | 283.2 | 283.2 | 283.2
|  | B.02 | Installed peak capacity | GW | 1.8 | 2.14 | 3.49 | 5.14 | 7.64 | 8.64 | 8.64 | 8.64 | 8.64
|  | B.03 | Approximate number if 2.5 MW turbines | # | 720 | 856 | 1396 | 2056 | 3056 | 3456 | 3456 | 3456 | 3456
Costs (not used in version 1)
Costs of this physical change
|  | Vector | Name | Notes | 2013 | 2015 | 2020 | 2025 | 2030 | 2035 | 2040 | 2045 | 2050
|  | C1.Low | Low estimate of capital costs |  | 0 | 0 | 0 | 0 | 0 | 0 | 0 | 0 | 0 | 0
|  | C2.Low | Low estimate of operating costs |  | 0 | 0 | 0 | 0 | 0 | 0 | 0 | 0 | 0 | 0
|  | C1.Point | Point estimate of capital costs |  | 0 | 0 | 0 | 0 | 0 | 0 | 0 | 0 | 0 | 0
|  | C2.Point | Point estimate of operating costs |  | 0 | 0 | 0 | 0 | 0 | 0 | 0 | 0 | 0 | 0
|  | C1.High | High estimate of capital costs |  | 0 | 0 | 0 | 0 | 0 | 0 | 0 | 0 | 0 | 0
|  | C2.High | High estimate of operating costs |  | 0 | 0 | 0 | 0 | 0 | 0 | 0 | 0 | 0 | 0

## III.a.2
III | National renewable power generation
III.a.2 | Offshore wind
Choice of Trajectory
|  |  | Component | Trajectory
|  |  | Trajectory | 4
Trajectory assumptions
|  | Offshore wind, new build [1] | [10 empty] | GW per annum, for subsequent period; nameplate capacity
|  | Trajectory | Description | Notes | 2013 | 2015 | 2020 | 2025 | 2030 | 2035 | 2040 | 2045 | 2050
|  | 1 |  |  | 0 | 0 | 0 | 0 | 0 | 0 | 0 | 0 | 0
|  | 2 |  |  | 0 | 0 | 0 | 0.1 | 0 | 0.1 | 0 | 0.1 | 0.1
|  | 3 |  | [2] | 0 | 0 | 0 | 0.1 | 0.16 | 0.16 | 0.16 | 0.16 | 0.16
|  | 4 |  |  | 0 | 0 | 0 | 0.1 | 0.16 | 0.2 | 0.35 | 0.35 | 0.35
|  | Chosen |  |  | 0 | 0 | 0 | 0.1 | 0.16 | 0.2 | 0.35 | 0.35 | 0.35
|  | Offshore wind, retirement |  |  | 2050: GW per annum, for subsequent period; nameplate capacity
|  | Trajectory | Description | Notes | 2013 | 2015 | 2020 | 2025 | 2030 | 2035 | 2040 | 2045 | 2050
|  | 1 |  |  | 0 | 0 | -0.005 | 0 | 0 | 0 | 0 | 0 | 0
|  | 2 |  |  | 0 | 0 | 0 | 0 | 0 | 0 | 0 | 0 | 0
|  | 3 |  |  | 0 | 0 | 0 | 0 | 0 | 0 | 0 | 0 | 0
|  | 4 |  |  | 0 | 0 | 0 | 0 | 0 | 0 | 0 | 0 | 0
|  | Chosen |  |  | 0 | 0 | 0 | 0 | 0 | 0 | 0 | 0 | 0
Notes:
|  | [1] | Offshore wind in Ireland beyond 2020 is centred around the potential to export energy to the UK and participation in a future North West European energy market
Source: Offshore Renewable Energy Development Plan, DCENR 2014. See: http://www.dcenr.gov.ie/nr/rdonlyres/836dd5d9-7152-4d76-9da0-81090633f0e0/0/20140204dcenroffshorerenewableenergydevelopmentplan.pdf
While this model is primarily concerned with Ireland's options for meeting domestic demand in 2050, a small proportion of the potential capacity for offshore wind is included for completeness
See SEAI's Wind Energy Roadmap for estimated offshore wind potential in 2050: http://www.seai.ie/Publications/Statistics_Publications/SEAI_2050_Energy_Roadmaps/Wind_Energy_Roadmap.pdf
|  | [2] | Phase 2 of the Arklow Bank project aimed for 520 MW capacity, achieved by 2030 in Trajectory 3. See: http://www.esbi.ie/our-businesses/case-studies/ESBI-Arklow-Bank-Wind-Farm.pdf
Fixed assumptions
Level 4 - Fixed and floating turbine split (for costs) | bar: 2050
|  | Trajectory | Description | Notes | 2013 | 2015 | 2020 | 2025 | 2030 | 2035 | 2040 | 2045 | 2050
Fixed
Floating
Legacy capacity (built prior to end 2013) | bar: 2050
|  | Fuel | Plant type | Notes | 2013 | 2015 | 2020 | 2025 | 2030 | 2035 | 2040 | 2045 | 2050
|  | R.02 | Offshore wind | [1] | 2013: 0.025
Capacity factor
|  | Fuel | Plant type | Notes | 2013 | 2015 | 2020 | 2025 | 2030 | 2035 | 2040 | 2045 | 2050
|  | R.02 | Offshore wind | [2] | 38% | 38% | 40% | 40% | 43% | 45% | 45% | 45% | 45%
Implications
Unit
|  |  | Assumed typical turbine size |  | 2013: 0.0058; 2015: GWpeak
|  |  | PeakCapacity/unit of area | [3] | 2013: 0.078894; 2015: TWh/km^2
Notes:
|  | [1] | Source for 2013 data: SEAI Energy Forecast, 2014
|  | [2] | Capacity factor assumes no energy spilled
Capacity factor in 2013 is from Arklow Bank Wind Park
Average offshore wind capacity factor in Europe is 41% (EWEA, 2014). Assumption of increasing to 45% by 2030.
|  | [3] | Equivalent to a 9W/m2 actual energy output
Cost assumptions (not used in version 1)
|  | Capital cost of a 0.0058 GW wind turbine |  |  | 2050: €m/turbine
|  | Tranche 1 |  | Delta | 2013 | 2015 | 2020 | 2025 | 2030 | 2035 | 2040 | 2045 | 2050
High estimate
Point estimate
Low estimate
|  | Tranche 2 |  | Delta | 2013 | 2015 | 2020 | 2025 | 2030 | 2035 | 2040 | 2045 | 2050
High estimate
Point estimate
Low estimate
|  | Tranche 3 |  | Delta | 2013 | 2015 | 2020 | 2025 | 2030 | 2035 | 2040 | 2045 | 2050
High estimate
Point estimate
Low estimate
|  | Tranche 4 |  | Delta | 2013 | 2015 | 2020 | 2025 | 2030 | 2035 | 2040 | 2045 | 2050
High estimate
Point estimate
Low estimate
|  | Operating cost of a 0.0058 GW wind turbine |  |  | 2050: €m/turbine
|  |  |  | Delta | 2013 | 2015 | 2020 | 2025 | 2030 | 2035 | 2040 | 2045 | 2050
High estimate
Point estimate
Low estimate
Derived assumptions
Total wind capacity | bar: 2013 to 2050
|  | Fuel | Description | Notes | 2013 | 2015 | 2020 | 2025 | 2030 | 2035 | 2040 | 2045 | 2050
|  | R.02 | Offshore wind |  | 0.025 | 0.025 | 0.025 | 0.025 | 0.525 | 1.325 | 2.325 | 4.075 | 5.825
| Offshore wind |  |  |  | 2013 | 2015 | 2020 | 2025 | 2030 | 2035 | 2040 | 2045 | 2050
|  | Installed capacity |  | GW | 0.025 | 0.025 | 0.025 | 0.025 | 0.525 | 1.325 | 2.325 | 4.075 | 5.825
| × | Capacity factor |  |  | 38% | 38% | 40% | 40% | 43% | 45% | 45% | 45% | 45%
| = | Available supply |  |  | 0.0095 | 0.0095 | 0.01 | 0.01 | 0.22575 | 0.59625 | 1.0463 | 1.8338 | 2.6213
|  | Generation |  | TWh | 0.083277 | 0.083277 | 0.08766 | 0.08766 | 1.9789 | 5.2267 | 9.1714 | 16.0747 | 22.9779
For information:
|  | Approximate total 5.8 MW turbines |  | # | 4.3103 | 4.3103 | 4.3103 | 4.3103 |  | 228.4483 | 400.8621 | 702.5862 | 1004.3103
|  | Approximate build rate of 5.8 MW turbines |  | #/yr |  | 0 | 0 | 0 | 17.2414 | 27.5862 | 34.4828 | 60.3448 | 60.3448
|  | Approximate sea area covered |  | km^2 | 1.0556 | 1.0556 | 1.1111 | 1.1111 | 25.0833 | 66.25 | 116.25 | 203.75 | 291.25
High estimate of costs (not used in version 1)
|  |  | Capital costs | €m | 0 | 0 | 0 | 0 | 0 | 0 | 0 | 0 | 0 | 0
|  |  | Operating costs | €m | 0 | 0 | 0 | 0 | #VALUE! | 0 | 0 | 0 | 0 | 0
|  |  | Total costs | €m | 0 | 0 | 0 | 0 | #VALUE! | 0 | 0 | 0 | 0 | 0
Point estimate of costs
|  |  | Capital costs | €m | 0 | 0 | 0 | 0 | 0 | 0 | 0 | 0 | 0 | 0
|  |  | Operating costs | €m | 0 | 0 | 0 | 0 | #VALUE! | 0 | 0 | 0 | 0 | 0
|  |  | Total costs | €m | 0 | 0 | 0 | 0 | #VALUE! | 0 | 0 | 0 | 0 | 0
Low estimate of costs
|  |  | Capital costs | €m | 0 | 0 | 0 | 0 | 0 | 0 | 0 | 0 | 0 | 0
|  |  | Operating costs | €m | 0 | 0 | 0 | 0 | #VALUE! | 0 | 0 | 0 | 0 | 0
|  |  | Total costs | €m | 0 | 0 | 0 | 0 | #VALUE! | 0 | 0 | 0 | 0 | 0
Outputs
|  | Energy produced and required |  |  | 2050: TWh
|  | Vector | Name | Notes | 2013 | 2015 | 2020 | 2025 | 2030 | 2035 | 2040 | 2045 | 2050
|  | V.02 | Electricity (supplied to grid) |  | 0.083277 | 0.083277 | 0.08766 | 0.08766 | 1.9789 | 5.2267 | 9.1714 | 16.0747 | 22.9779
|  | R.02 | Wind |  | -0.083277 | -0.083277 | -0.08766 | -0.08766 | -1.9789 | -5.2267 | -9.1714 | -16.0747 | -22.9779
|  | Total |  |  | 0 | 0 | 0 | 0 | 0 | 0 | 0 | 0 | 0 | 0
0
Information
Information summary
|  | Vector | Information type | Notes | 2013 | 2015 | 2020 | 2025 | 2030 | 2035 | 2040 | 2045 | 2050
|  | B.04 | offshore wind area if 9 W/m2 | km^2 | 1.0556 | 1.0556 | 1.1111 | 1.1111 | 25.0833 | 66.25 | 116.25 | 203.75 | 291.25
|  | B.02 | Installed peak capacity | GW | 0.025 | 0.025 | 0.025 | 0.025 | 0.525 | 1.325 | 2.325 | 4.075 | 5.825
|  | B.03 | Approximate number if 5.8 MW turbines | # | 4.3103 | 4.3103 | 4.3103 | 4.3103 |  | 228.4483 | 400.8621 | 702.5862 | 1004.3103
Costs (not used in version 1)
Costs of this physical change | bar: 2050
|  | Vector | Name | Notes | 2013 | 2015 | 2020 | 2025 | 2030 | 2035 | 2040 | 2045 | 2050
|  | C1.Low | Low estimate of capital costs |  | 0 | 0 | 0 | 0 | 0 | 0 | 0 | 0 | 0
|  | C2.Low | Low estimate of operating costs |  | 0 | 0 | 0 | 0 | #VALUE! | 0 | 0 | 0 | 0
|  | C1.Point | Point estimate of capital costs |  | 0 | 0 | 0 | 0 | 0 | 0 | 0 | 0 | 0
|  | C2.Point | Point estimate of operating costs |  | 0 | 0 | 0 | 0 | #VALUE! | 0 | 0 | 0 | 0
|  | C1.High | High estimate of capital costs |  | 0 | 0 | 0 | 0 | 0 | 0 | 0 | 0 | 0
|  | C2.High | High estimate of operating costs |  | 0 | 0 | 0 | 0 | #VALUE! | 0 | 0 | 0 | 0

## III.b
III | National renewable power generation
III.b | Hydroelectric power stations
Trajectory choice
|  |  | Component | Trajectory
|  |  | Overall Trajectory | 1
Trajectory assumptions
|  | Hydroelectric capacity (natural flow) [1] | [10 empty] | GW
|  | Trajectory | Description | Notes | 2013 | 2015 | 2020 | 2025 | 2030 | 2035 | 2040 | 2045 | 2050
|  | 1 |  |  | 0.237 | 0.237 | 0.237 | 0.237 | 0.237 | 0.237 | 0.237 | 0.237 | 0.237
|  | 2 |  | [2] | 0.237 | 0.237 | 0.237 | 0.237 | 0.237 | 0.237 | 0.237 | 0.237 | 0.237
|  | 3 |  |  | 0.237 | 0.237 | 0.237 | 0.237 | 0.237 | 0.237 | 0.237 | 0.237 | 0.237
|  | 4 |  |  | 0.237 | 0.237 | 0.237 | 0.237 | 0.237 | 0.237 | 0.237 | 0.237 | 0.237
|  | Chosen |  |  | 0.237 | 0.237 | 0.237 | 0.237 | 0.237 | 0.237 | 0.237 | 0.237 | 0.237
Notes:
|  | [1] | Source for 2013 capacity: All-Island Generation Capacity Statement 2014-2024, Eirgrid 2014
See: http://www.eirgrid.com/media/Generation%20Capacity%20Statement%202014.pdf
|  | [2] | Maximum hydro potential utilised in Ireland at present. Insignificant potential for growth in micro sites.
Fixed assumptions
Load factor [1]
|  | Fuel | Plant type | Notes | 2013 | 2015 | 2020 | 2025 | 2030 | 2035 | 2040 | 2045 | 2050
|  | R.06 | Hydro |  | 36% | 36% | 36% | 38% | 38% | 38% | 38% | 38% | 38%
Implications
Unit
|  |  | Size of Ardnacrusha hydro project | [1] | 2013: 0.086; 2015: GWpeak
|  |  | PeakCapacity/unit of catchment area | [2] | 2013: 0.00057143; 2015: GWpeak/km^2
|  |  | PeakCapacity/unit of land area | [2] | 2013: 0.031429; 2015: GWpeak/km^2
Notes:
|  | [1] | Source: All-Island Generation Capacity Statement 2014-2024, Eirgrid 2014. See: http://www.eirgrid.com/media/Generation%20Capacity%20Statement%202014.pdf
|  | [2] | Same peak capacity/unit of catchement and land area assumptions as UK
See: Sustainable Energy Without the Hot Air, David MacKay. Chapter 8, Hydroelectricity: http://www.withouthotair.com/c8/page_55.shtml
Cost assumptions (not used in version 1)
Capital cost of a 0.1 GW hydro plant
|  |  |  | Delta | 2013 | 2015 | 2020 | 2025 | 2030 | 2035 | 2040 | 2045 | 2050
High estimate
Point estimate
Low estimate
Operating cost of a 0.1 GW hydro plant
|  |  |  | Delta | 2013 | 2015 | 2020 | 2025 | 2030 | 2035 | 2040 | 2045 | 2050
High estimate
Point estimate
Low estimate
Derived assumptions
Capacity | bar: 2013 to 2050
|  | Fuel | Description | Notes | 2013 | 2015 | 2020 | 2025 | 2030 | 2035 | 2040 | 2045 | 2050
|  | R.06 | Hydro |  | 0.237 | 0.237 | 0.237 | 0.237 | 0.237 | 0.237 | 0.237 | 0.237 | 0.237
| Hyrdroelectricity |  |  |  | 2013 | 2015 | 2020 | 2025 | 2030 | 2035 | 2040 | 2045 | 2050
|  | Installed capacity |  | GW | 0.237 | 0.237 | 0.237 | 0.237 | 0.237 | 0.237 | 0.237 | 0.237 | 0.237
| × | Capacity factor |  |  | 36% | 36% | 36% | 38% | 38% | 38% | 38% | 38% | 38%
| = | Available supply |  |  | 0.08532 | 0.08532 | 0.08532 | 0.09006 | 0.09006 | 0.09006 | 0.09006 | 0.09006 | 0.09006
|  | Generation |  | TWh | 0.74792 | 0.74792 | 0.74792 | 0.78947 | 0.78947 | 0.78947 | 0.78947 | 0.78947 | 0.78947
For information:
|  | Approximate number of sites the size of Ardnacrusha |  | # | 2.7558 | 2.7558 | 2.7558 | 2.7558 | 2.7558 | 2.7558 | 2.7558 | 2.7558 | 2.7558
|  | Approximate land area covered by resevoir |  | km^2 | 7.5409 | 7.5409 | 7.5409 | 7.5409 | 7.5409 | 7.5409 | 7.5409 | 7.5409 | 7.5409
|  | Approximate cachment area required |  | km^2 | 414.75 | 414.75 | 414.75 | 414.75 | 414.75 | 414.75 | 414.75 | 414.75 | 414.75
Retirement rate
|  | Build rate |  |  |  | 0 | 0 | 0 | 0 | 0 | 0 | 0 | 0
Low estimate of costs (not used in version 1)
|  | Capital costs |  | €m
|  | Operating costs |  | €m
|  | Total costs |  | €m
Point estimate of costs
|  | Capital costs |  | €m
|  | Operating costs |  | €m
|  | Total costs |  | €m
High estimate of costs
|  | Capital costs |  | €m
|  | Operating costs |  | €m
|  | Total costs |  | €m
Outputs
|  | Energy produced and required |  |  | 2050: TWh
|  | Vector | Name | Notes | 2013 | 2015 | 2020 | 2025 | 2030 | 2035 | 2040 | 2045 | 2050
|  | V.02 | Electricity (supplied to grid) |  | 0.74792 | 0.74792 | 0.74792 | 0.78947 | 0.78947 | 0.78947 | 0.78947 | 0.78947 | 0.78947
|  | R.06 | Hydro |  | -0.74792 | -0.74792 | -0.74792 | -0.78947 | -0.78947 | -0.78947 | -0.78947 | -0.78947 | -0.78947
|  | Total |  |  | 0 | 0 | 0 | 0 | 0 | 0 | 0 | 0 | 0
Information
Information summary
|  | Vector | Information type | Notes | 2013 | 2015 | 2020 | 2025 | 2030 | 2035 | 2040 | 2045 | 2050
|  | B.02 | Installed peak capacity | GW | 0.237 | 0.237 | 0.237 | 0.237 | 0.237 | 0.237 | 0.237 | 0.237 | 0.237
|  | B.03 | Approximate number of sites | # | 2.7558 | 2.7558 | 2.7558 | 2.7558 | 2.7558 | 2.7558 | 2.7558 | 2.7558 | 2.7558
|  | B.01 | hydroelectric resevoir | km^2 | 7.5409 | 7.5409 | 7.5409 | 7.5409 | 7.5409 | 7.5409 | 7.5409 | 7.5409 | 7.5409
|  |  | Approximate cachment area required | km^2 | 414.75 | 414.75 | 414.75 | 414.75 | 414.75 | 414.75 | 414.75 | 414.75 | 414.75
Costs (not used in version 1)
Costs of this physical change
|  | Vector | Name | Notes | 2013 | 2015 | 2020 | 2025 | 2030 | 2035 | 2040 | 2045 | 2050
|  | C1.Low | Low estimate of capital costs
|  | C2.Low | Low estimate of operating costs
|  | C1.Point | Point estimate of capital costs
|  | C2.Point | Point estimate of operating costs
|  | C1.High | High estimate of capital costs
|  | C2.High | High estimate of operating costs

## III.c
III | National renewable power generation
III.c | Tidal and Wave
Choice of Trajectory
|  |  | Component | Trajectory
|  |  | Wave | 4
|  |  | Tidal Stream | 4
|  |  | Tidal Range (Not applicable) | 1
Trajectory assumptions
|  | Wave generation, installed capacity [1] | [10 empty] | GW
|  | Trajectory | Description | Notes | 2013 | 2015 | 2020 | 2025 | 2030 | 2035 | 2040 | 2045 | 2050
|  | 1 |  |  | 0 | 0.0015221 | 0.005 | 0.005 | 0.005 | 0.005 | 0.005 | 0 | 0
|  | 2 |  |  | 0 | 0.0015221 | 0.005 | 0.1 | 0.1 | 0.14 | 0.14 | 0.14 | 0.14
|  | 3 |  |  | 0 | 0.0015221 | 0.005 | 0.15 | 0.5 | 1 | 1 | 1 | 1
|  | 4 |  |  | 0 | 0.0015221 | 0.005 | 0.15 | 1 | 1.5 | 2 | 2 | 2.4
|  | Chosen |  |  | 0 | 0.0015221 | 0.005 | 0.15 | 1 | 1.5 | 2 | 2 | 2.4
Tidal stream, installed capacity [2] | bar: 2050
|  | Trajectory | Description | Notes | 2013 | 2015 | 2020 | 2025 | 2030 | 2035 | 2040 | 2045 | 2050
|  | 1 |  |  | 0 | 0 | 0 | 0 | 0 | 0 | 0 | 0 | 0
|  | 2 |  |  | 0 | 0 | 0 | 0.05 | 0.079274 | 0.079274 | 0.079274 | 0.1 | 0.1
|  | 3 |  |  | 0 | 0 | 0 | 0.05 | 0.2 | 0.2 | 0.3 | 0.3 | 0.3
|  | 4 |  |  | 0 | 0 | 0 | 0.1 | 0.2 | 0.5 | 0.5 | 0.8 | 0.8
|  | Chosen |  |  | 0 | 0 | 0 | 0.1 | 0.2 | 0.5 | 0.5 | 0.8 | 0.8
Tidal range, installed capacity [Not applicable in Ireland] | bar: 2050
|  | Trajectory | Description | Notes | 2013 | 2015 | 2020 | 2025 | 2030 | 2035 | 2040 | 2045 | 2050
|  | 1 |  |  | 0 | 0 | 0 | 0 | 0 | 0 | 0 | 0 | 0
|  | 2 |  |  | 0 | 0 | 0 | 0 | 0 | 0 | 0 | 0 | 0
|  | 3 |  |  | 0 | 0 | 0 | 0 | 0 | 0 | 0 | 0 | 0
|  | 4 |  |  | 0 | 0 | 0 | 0 | 0 | 0 | 0 | 0 | 0
|  | Chosen |  |  | 0 | 0 | 0 | 0 | 0 | 0 | 0 | 0 | 0
Tidal range, Percentage of West coast sites (remainder for the east coast) | bar: 2050
|  | Trajectory | Description | Notes | 2013 | 2015 | 2020 | 2025 | 2030 | 2035 | 2040 | 2045 | 2050
|  | 1 |  |  | 0% | 100% | 100% | 100% | 100% | 100% | 100% | 100% | 100%
|  | 2 |  |  | 0% | 100% | 100% | 100% | 100% | 100% | 100% | 100% | 100%
|  | 3 |  |  | 0% | 100% | 100% | 100% | 100% | 100% | 100% | 100% | 100%
|  | 4 |  | [2] | 0% | 100% | 100% | 100% | 100% | 100% | 100% | 100% | 100%
|  | Chosen |  |  | 0% | 100% | 100% | 100% | 100% | 100% | 100% | 100% | 100%
Notes:
|  | [1] | Potential for domestic system requirements rather than export. Used conservative Wave Energy Atlas estimates of between 0.14 and 2.4 GW of wave capacity off West coast. See: http://data.marine.ie/Dataset/Details/20929
|  | [2] | Note that up to 29 GW of wave and tidal resource identified for export potential (not assessed here). See: http://www.seai.ie/Renewables/Ocean_Energy_Roadmap.pdf
See: Offshore Renewable Energy Development Plan; http://www.dcenr.gov.ie/nr/rdonlyres/836dd5d9-7152-4d76-9da0-81090633f0e0/0/20140204dcenroffshorerenewableenergydevelopmentplan.pdf
Fixed assumptions
Load factor [1]
|  | Fuel | Plant type | Notes | 2013 | 2015 | 2020 | 2025 | 2030 | 2035 | 2040 | 2045 | 2050
|  | R.04 | Wave |  | 33% | 33% | 33% | 33% | 33% | 33% | 33% | 33% | 33%
|  | R.03 | Tidal stream |  | 40% | 40% | 40% | 40% | 40% | 40% | 40% | 40% | 40%
|  | R.03 | Tidal range - West |  | 19% | 19% | 19% | 19% | 19% | 19% | 19% | 19% | 19%
|  | R.03 | Tidal range - East
Notes:
|  | [1] | Assumes no energy spilled. Wave capacity factor is taken from 'Challenges posed by the integration of wave power onto the Irish power system' (Kavanagh, Keane & Flynn, 2011)
Tidal range capacity factor taken from 'Ireland's Tidal Energy Resource; an Assessment of a Site in the Bulls Mouth and the Shannon Estuary Using Measured Data' (O'Rourke, Boyle & Reynolds, 2014). Shannon Estuary capacity factor used
Availability
|  | Fuel | Plant type | Notes | 2013 | 2015 | 2020 | 2025 | 2030 | 2035 | 2040 | 2045 | 2050
|  | R.04 | Wave |  | 90% | 90% | 90% | 90% | 90% | 90% | 90% | 90% | 90%
|  | R.03 | Tidal stream |  | 90% | 90% | 90% | 90% | 90% | 90% | 90% | 90% | 90%
|  | R.03 | Tidal range |  | 95% | 95% | 95% | 95% | 95% | 95% | 95% | 95% | 95%
Implications
Unit
|  |  | Wave: Double the peak power of Pelamis P1 unit | [2] | 2013: 0.0015; 2015: GWpeak
|  |  | Wave: Extractable energy | [3] | 2013: 0.1499; 2015: TWh/km wavefront/y
|  |  | Tidal Range: Peak power | [4] | 2013: 0.24; 2015: GWpeak
|  |  | Tidal Range: Enclosed sea area required | [5] | 2013: 0.014; 2015: GWpeak/km^2
|  |  | Tidal Stream: A bit larger than a Seagen device in Stranford Lough | [6] | 2013: 0.002; 2015: GWpeak
|  |  | Tidal Stream: Area of 1 m/s tidal stream | [7] | 2013: 0.015; 2015: GWpeak/km^2
Notes:
|  | [2] | Source: Double the Pelamis device (as DECC): http://www.pelamiswave.com/wp-content/uploads/2010/08/pelamisbrochure.pdf
|  | [3] | Slightly higher than UK. Conservative assumption of 45 kW/m of wave power that we can capture 25% of 90% of the time. See: Sustainable Energy Without the Hot Air; http://www.withouthotair.com/c12/page_73.shtml
|  | [4] | As DECC. Source: Sustainable Energy Without the Hot Air. See: http://www.withouthotair.com/c14/page_81.shtml
|  | [5] | Equivalent to 3.5W/m2 with a load factor of 25%
|  | [6] | Source: http://www.seageneration.co.uk/
|  | [7] | Equivalent to 6W/m2 with a load factor of 40% (as DECC - speculative)
Cost assumptions
Wave
|  | Capital cost of a 0.0015 GW wave turbine |  |  | 2050: €m/turbine
|  |  |  | Delta | 2013 | 2015 | 2020 | 2025 | 2030 | 2035 | 2040 | 2045 | 2050
|  | High estimate |  | 0 | 12.9 | 12.9 | 12.9 | 12.9 | 12.9 | 12.9 | 12.9 | 12.9 | 12.9
Point estimate - T1
|  | Point estimate - T2 |  | -0.042656 | 7.0656 | 8.0296 | 7.8163 | 7.603 | 7.3898 | 7.1765 | 6.9632 | 6.7499 | 5.3593
Point estimate - T3
|  | Low estimate |  | -0.065625 | 3.924 | 3.5959 | 3.2677 | 2.9396 | 2.6115 | 2.2834 | 1.9552 | 1.6271 | 1.299
|  | Operating cost of a 0.0015 GW wave turbine |  |  | 2050: €m/turbine
|  |  |  | Delta | 2013 | 2015 | 2020 | 2025 | 2030 | 2035 | 2040 | 2045 | 2050
|  | High estimate |  | 0 | 1.11 | 1.11 | 1.11 | 1.11 | 1.11 | 1.11 | 1.11 | 1.11 | 1.11
|  | Point estimate - T1 & T2 |  | 0 | 0.408 | 0.408 | 0.408 | 0.408 | 0.408 | 0.408 | 0.408 | 0.408 | 0.408
Point estimate - T3
|  | Low estimate |  | 0 | 0.03 | 0.03 | 0.03 | 0.03 | 0.03 | 0.03 | 0.03 | 0.03 | 0.03
Tidal range | bar: 2025 to 2030
|  | Capital cost of a 0.24 GW tidal range project |  |  | 2050: €m/project
|  |  |  | Delta | 2013 | 2015 | 2020 | 2025 | 2030 | 2035 | 2040 | 2045 | 2050
|  | High estimate |  | 0 | 997.68 | 997.68 | 997.68 | 997.68 | 997.68 | 997.68 | 997.68 | 997.68 | 997.68
|  | Point estimate |  | 0 | 821.5729 | 821.5729 | 821.5729 | 821.5729 | 821.5729 | 821.5729 | 821.5729 | 821.5729 | 821.5729
|  | Low estimate |  | -5.064 | 594 | 568.68 | 543.36 | 518.04 | 492.72 | 467.4 | 442.08 | 416.76 | 391.44
|  | Operating cost of a 0.24 GW tidal range project |  |  | 2050: €m/project
|  |  |  | Delta | 2013 | 2015 | 2020 | 2025 | 2030 | 2035 | 2040 | 2045 | 2050
|  | High estimate |  | 0 | 10.08 | 10.08 | 10.08 | 10.08 | 10.08 | 10.08 | 10.08 | 10.08 | 10.08
|  | Point estimate |  | 0 | 7.6407 | 7.6407 | 7.6407 | 7.6407 | 7.6407 | 7.6407 | 7.6407 | 7.6407 | 7.6407
|  | Low estimate |  | 0 | 3.12 | 3.12 | 3.12 | 3.12 | 3.12 | 3.12 | 3.12 | 3.12 | 3.12
Tidal stream
|  | Capital cost of a 0.002 GW tidal stream turbine |  |  | 2050: €m/turbine
|  |  |  | Delta | 2013 | 2015 | 2020 | 2025 | 2030 | 2035 | 2040 | 2045 | 2050
|  | High estimate |  | 0 | 14.166 | 14.166 | 14.166 | 14.166 | 14.166 | 14.166 | 14.166 | 14.166 | 14.166
Point estimate - T1
|  | Point estimate - T2 |  | -0.067712 | 8.7021 | 8.3635 | 8.025 | 7.6864 | 7.3479 | 7.0093 | 6.6707 | 6.3322 | 5.9936
Point estimate - T3
|  | Low estimate |  | -0.10417 | 5.76 | 5.2391 | 4.7183 | 4.1974 | 3.6765 | 3.1557 | 2.6348 | 2.114 | 1.5931
|  | Operating cost of a 0.002 GW tidal stream turbine |  |  | 2050: €m/turbine
|  |  |  | Delta | 2013 | 2015 | 2020 | 2025 | 2030 | 2035 | 2040 | 2045 | 2050
|  | High estimate |  | 0 | 0.28 | 0.28 | 0.28 | 0.28 | 0.28 | 0.28 | 0.28 | 0.28 | 0.28
Point estimate - T1
|  | Point estimate - T2 |  | 0 | 0.1266 | 0.1266 | 0.1266 | 0.1266 | 0.1266 | 0.1266 | 0.1266 | 0.1266 | 0.1266
Point estimate - T3
|  | Low estimate |  | 0 | 0.044 | 0.044 | 0.044 | 0.044 | 0.044 | 0.044 | 0.044 | 0.044 | 0.044
Methodology
| 1 | Provide all available supply
| WAVE GENERATION |  |  |  | 2013 | 2015 | 2020 | 2025 | 2030 | 2035 | 2040 | 2045 | 2050
|  | Installed capacity |  | GW | 0 | 0.0015221 | 0.005 | 0.15 | 1 | 1.5 | 2 | 2 | 2.4
| × | Load factor |  |  | 33% | 33% | 33% | 33% | 33% | 33% | 33% | 33% | 33%
| × | Availability |  |  | 90% | 90% | 90% | 90% | 90% | 90% | 90% | 90% | 90%
| = | Available capacity |  |  | 0 | 0.00045205 | 0.001485 | 0.04455 | 0.297 | 0.4455 | 0.594 | 0.594 | 0.7128
|  | Generation |  | TWh | 0 | 0.0039627 | 0.013018 | 0.39053 | 2.6035 | 3.9053 | 5.207 | 5.207 | 6.2484
| TIDAL STREAM GENERATION |  |  |  | 2013 | 2015 | 2020 | 2025 | 2030 | 2035 | 2040 | 2045 | 2050
|  | Installed capacity |  | GW | 0 | 0 | 0 | 0.1 | 0.2 | 0.5 | 0.5 | 0.8 | 0.8
| × | Load factor |  |  | 40% | 40% | 40% | 40% | 40% | 40% | 40% | 40% | 40%
| × | Availability |  |  | 90% | 90% | 90% | 90% | 90% | 90% | 90% | 90% | 90%
| = | Available capacity |  |  | 0 | 0 | 0 | 0.036 | 0.072 | 0.18 | 0.18 | 0.288 | 0.288
|  | Generation |  | TWh | 0 | 0 | 0 | 0.31558 | 0.63115 | 1.5779 | 1.5779 | 2.5246 | 2.5246
| TIDAL RANGE GENERATION |  |  |  | 2013 | 2015 | 2020 | 2025 | 2030 | 2035 | 2040 | 2045 | 2050
|  | Installed capacity |  | GW | 0 | 0 | 0 | 0 | 0 | 0 | 0 | 0 | 0
| × | Load factor |  |  | 0% | 19% | 19% | 19% | 19% | 19% | 19% | 19% | 19%
| × | Availability |  |  | 95% | 95% | 95% | 95% | 95% | 95% | 95% | 95% | 95%
| = | Available supply |  |  | 0 | 0 | 0 | 0 | 0 | 0 | 0 | 0 | 0
|  | Generation |  | TWh | 0 | 0 | 0 | 0 | 0 | 0 | 0 | 0 | 0
For information:
|  | Wave: |  |  | 2013 | 2015 | 2020 | 2025 | 2030 | 2035 | 2040 | 2045 | 2050
|  | Approximate number of machines twice as powerful as Pelamis P1 |  | # | 0 | 1.0147 | 3.3333 | 100 | 666.6667 | 1000 | 1333.3333 | 1333.3333 | 1600
|  | Approximate length of wave front |  | km | 0 | 0.026436 | 0.086842 | 2.6053 | 17.3684 | 26.0526 | 34.7368 | 34.7368 | 41.6842
|  | Retirement |  |  | 2040: 1.0147; 2045: 3.3333; 2050: 100
|  | Build Rate |  | Annual |  | 0.50736 | 0.46372 | 19.3333 | 113.3333 | 66.6667 | 66.8696 | 0.66667 | 73.3333
Tidal stream:
|  | Approximate number of 1.2MW Seagen devices |  | # | 0 | 0 | 0 | 50 | 100 | 250 | 250 | 400 | 400
|  | Approximate area of >1m/s tides |  | km^2 | 0 | 0 | 0 | 6.6667 | 13.3333 | 33.3333 | 33.3333 | 53.3333 | 53.3333
|  | Retirement |  |  | 2035: 0; 2040: 0; 2045: 0; 2050: 50
|  | Build Rate |  |  |  | 0 | 0 | 10 | 10 | 30 | 0 | 30 | 10
Tidal range:
|  | Approximate number of 240 MW La Rance tidal range sites |  | # | 0 | 0 | 0 | 0 | 0 | 0 | 0 | 0 | 0
|  | Approximate area of tidal impoundment |  | km^2 | 0 | 0 | 0 | 0 | 0 | 0 | 0 | 0 | 0
Retirement
|  | Build Rate |  |  |  | 0 | 0 | 0 | 0 | 0 | 0 | 0 | 0
Low estimate of costs (not used in version 1)
|  | Capital costs |  | €m
|  | Operating costs |  | €m
|  | Total costs |  | €m
Point estimate of costs
|  | Capital costs |  | €m
|  | Operating costs |  | €m
|  | Total costs |  | €m
High estimate of costs
|  | Capital costs |  | €m
|  | Operating costs |  | €m
|  | Total costs |  | €m
Outputs
|  | Energy produced and required - Total Wave & Tidal |  |  | 2050: TWh
|  | Vector | Name | Notes | 2013 | 2015 | 2020 | 2025 | 2030 | 2035 | 2040 | 2045 | 2050
|  | V.02 | Electricity (supplied to grid) |  | 0 | 0.0039627 | 0.013018 | 0.7061 | 3.2347 | 5.4831 | 6.7849 | 7.7316 | 8.773
|  | R.04 | Wave |  | 0 | -0.0039627 | -0.013018 | -0.39053 | -2.6035 | -3.9053 | -5.207 | -5.207 | -6.2484
|  | R.03 | Tidal |  | 0 | 0 | 0 | -0.31558 | -0.63115 | -1.5779 | -1.5779 | -2.5246 | -2.5246
|  | Total |  |  | 0 | 0 | 0 | 0 | 0 | 0 | 0 | 0 | 0
Energy produced and required - Wave
TWh
|  | Vector | Name | Notes | 2013 | 2015 | 2020 | 2025 | 2030 | 2035 | 2040 | 2045 | 2050
|  | V.02 | Electricity (supplied to grid) |  | 0 | 0.0039627 | 0.013018 | 0.39053 | 2.6035 | 3.9053 | 5.207 | 5.207 | 6.2484
|  | R.04 | Wave |  | 0 | -0.0039627 | -0.013018 | -0.39053 | -2.6035 | -3.9053 | -5.207 | -5.207 | -6.2484
|  | R.03 | Tidal |  | 0 | 0 | 0 | 0 | 0 | 0 | 0 | 0 | 0
|  | Total |  |  | 0 | 0 | 0 | 0 | 0 | 0 | 0 | 0 | 0
Energy produced and required - Tidal Stream
TWh
|  | Vector | Name | Notes | 2013 | 2015 | 2020 | 2025 | 2030 | 2035 | 2040 | 2045 | 2050
|  | V.02 | Electricity (supplied to grid) |  | 0 | 0 | 0 | 0.31558 | 0.63115 | 1.5779 | 1.5779 | 2.5246 | 2.5246
|  | R.04 | Wave |  | 0 | 0 | 0 | 0 | 0 | 0 | 0 | 0 | 0
|  | R.03 | Tidal |  | 0 | 0 | 0 | -0.31558 | -0.63115 | -1.5779 | -1.5779 | -2.5246 | -2.5246
|  | Total |  |  | 0 | 0 | 0 | 0 | 0 | 0 | 0 | 0 | 0
|  | Energy produced and required - Tidal Range |  |  | TWh 2050: TWh
|  | Vector | Name | Notes | 2013 | 2015 | 2020 | 2025 | 2030 | 2035 | 2040 | 2045 | 2050
|  | V.02 | Electricity (supplied to grid) |  | 0 | 0 | 0 | 0 | 0 | 0 | 0 | 0 | 0
|  | R.04 | Wave |  | 0 | 0 | 0 | 0 | 0 | 0 | 0 | 0 | 0
|  | R.03 | Tidal |  | 0 | 0 | 0 | 0 | 0 | 0 | 0 | 0 | 0
|  | Total |  |  | 0 | 0 | 0 | 0 | 0 | 0 | 0 | 0 | 0
Information summary - wave
|  | Vector | Information type | Notes | 2013 | 2015 | 2020 | 2025 | 2030 | 2035 | 2040 | 2045 | 2050
|  | B.06 | wave energy convertors if 25% efficient | km^2 | 0 | 0.026436 | 0.086842 | 2.6053 | 17.3684 | 26.0526 | 34.7368 | 34.7368 | 41.6842
|  | B.02 | Installed Capacity | GW | 0 | 0.0015221 | 0.005 | 0.15 | 1 | 1.5 | 2 | 2 | 2.4
|  | B.03 | Approximate number of machines twice as powerful as Pelamis P1 | # | 0 | 1.0147 | 3.3333 | 100 | 666.6667 | 1000 | 1333.3333 | 1333.3333 | 1600
Information summary - tidal stream
|  | Vector | Information type | Notes | 2013 | 2015 | 2020 | 2025 | 2030 | 2035 | 2040 | 2045 | 2050
|  | B.04 | tidal stream devices if >1m/s tides | km^2 | 0 | 0 | 0 | 6.6667 | 13.3333 | 33.3333 | 33.3333 | 53.3333 | 53.3333
|  | B.02 | Installed Capacity | GW | 0 | 0 | 0 | 0.1 | 0.2 | 0.5 | 0.5 | 0.8 | 0.8
|  | B.03 | approximate number if 2 MW devices | # | 0 | 0 | 0 | 50 | 100 | 250 | 250 | 400 | 400
Information summary - tidal range
|  | Vector | Information type | Notes | 2013 | 2015 | 2020 | 2025 | 2030 | 2035 | 2040 | 2045 | 2050
|  | B.04 | tidal impoundment if >Xm tidal range | km^2 | 0 | 0 | 0 | 0 | 0 | 0 | 0 | 0 | 0
|  | B.02 | Installed Capacity | GW | 0 | 0 | 0 | 0 | 0 | 0 | 0 | 0 | 0
|  | B.03 | approximate number if 1.2 MW, like Strangford Lough | # | 0 | 0 | 0 | 0 | 0 | 0 | 0 | 0 | 0
Costs (not used in version 1)
Costs of this physical change | bar: 2050
|  | Vector | Name | Notes | 2013 | 2015 | 2020 | 2025 | 2030 | 2035 | 2040 | 2045 | 2050
|  | C1.Low | Low estimate of capital costs |  | 0 | 0 | 0 | 0 | 0 | 0 | 0 | 0 | 0
|  | C2.Low | Low estimate of operating costs |  | 0 | 0 | 0 | 0 | 0 | 0 | 0 | 0 | 0
|  | C1.Point | Point estimate of capital costs |  | 0 | 0 | 0 | 0 | 0 | 0 | 0 | 0 | 0
|  | C2.Point | Point estimate of operating costs |  | 0 | 0 | 0 | 0 | 0 | 0 | 0 | 0 | 0
|  | C1.High | High estimate of capital costs |  | 0 | 0 | 0 | 0 | 0 | 0 | 0 | 0 | 0
|  | C2.High | High estimate of operating costs |  | 0 | 0 | 0 | 0 | 0 | 0 | 0 | 0 | 0

## IV.a
IV | Distributed renewable power generation
IV.a | Solar PV
Trajectory choice
|  |  | Component | Trajectory
|  |  | Overall Trajectory | 4
Trajectory assumptions
|  | Domestic solar PV installed capacity [1] | [10 empty] | GW
|  | Trajectory | Description | Notes | 2013 | 2015 | 2020 | 2025 | 2030 | 2035 | 2040 | 2045 | 2050
|  | 1 |  |  | 0 | 0 | 0 | 0 | 0 | 0 | 0 | 0 | 0
|  | 2 |  |  | 0 | 0 | 0 | 0.5 | 0.5 | 1 | 1 | 1.5 | 2
|  | 3 |  |  | 0 | 0 | 0.5 | 0.75 | 1 | 2 | 2.5 | 3 | 3.5
|  | 4 |  |  | 0 | 0 | 0.5 | 1 | 2 | 3 | 4 | 4.5 | 5
|  | Chosen |  |  | 0 | 0 | 0.5 | 1 | 2 | 3 | 4 | 4.5 | 5
Notes:
|  | [1] | No significant PV in Ireland at present. See trajectory description document for 2050 assumptions
Fixed assumptions
Capacity factor
|  | Fuel | Plant type | Notes | 2013 | 2015 | 2020 | 2025 | 2030 | 2035 | 2040 | 2045 | 2050
|  | R.01 | Solar |  | 9.7% | 9.7% | 9.7% | 9.7% | 9.7% | 9.7% | 9.7% | 9.7% | 9.7%
Conversion efficiency, incident sunlight to electricity | bar: 2013 to 2050
|  | Fuel | Plant type | Notes | 2013 | 2015 | 2020 | 2025 | 2030 | 2035 | 2040 | 2045 | 2050
|  | R.01 | Solar |  | 12% | 12% | 12% | 15% | 20% | 20% | 20% | 20% | 20%
|  |  | Solar Plant size | 2.5e-06 | bar: 2013 to 2050
Cost assumptions (not used in version 1)
|  | Capital cost of a 0.0000025 GW Solar source |  |  | 2050: €m/solar source
|  |  |  | Delta | 2013 | 2015 | 2020 | 2025 | 2030 | 2035 | 2040 | 2045 | 2050
High estimate
Point estimate
Low estimate
|  | Operating cost of a 0.0000025 GW Solar source |  |  | 2050: €m/solar source
|  |  |  | Delta | 2013 | 2015 | 2020 | 2025 | 2030 | 2035 | 2040 | 2045 | 2050
High estimate
Point estimate
Low estimate
Derived assumptions
Capacity | bar: 2013 to 2050
|  | Fuel | Description | Notes | 2013 | 2015 | 2020 | 2025 | 2030 | 2035 | 2040 | 2045 | 2050
|  | R.01 | Solar |  | 0 | 0 | 0.5 | 1 | 2 | 3 | 4 | 4.5 | 5
| DISTRIBUTED SOLAR PV |  |  |  | 2013 | 2015 | 2020 | 2025 | 2030 | 2035 | 2040 | 2045 | 2050
|  | Installed capacity |  | GW | 0 | 0 | 0.5 | 1 | 2 | 3 | 4 | 4.5 | 5
| × | Capacity factor |  |  | 9.7% | 9.7% | 9.7% | 9.7% | 9.7% | 9.7% | 9.7% | 9.7% | 9.7%
| = | Available supply |  |  | 0 | 0 | 0.0485 | 0.097 | 0.194 | 0.291 | 0.388 | 0.4365 | 0.485
|  | Generation |  | TWh | 0 | 0 | 0.42515 | 0.8503 | 1.7006 | 2.5509 | 3.4012 | 3.8264 | 4.2515
For reference
|  | Input solar power |  | GW | 0 | 0 | 0.40417 | 0.64667 | 0.97 | 1.455 | 1.94 | 2.1825 | 2.425
| ÷ | Incident solar intensity |  | GW / m2 | 1e-07 | 1e-07 | 1e-07 | 1e-07 | 1e-07 | 1e-07 | 1e-07 | 1e-07 | 1e-07
| = | Total area |  | m2 | 0 | 0 | 4041666.6667 | 6466666.6667 | 9700000 | 14550000 | 19400000 | 21825000 | 24250000
|  | Area / household |  | m2 | 0 | 0 | 2.2224 | 3.3821 | 4.8499 | 6.9515 | 8.8547 | 9.5381 | 10.1443
|  | Area / person |  | m2 | 0 | 0 | 0.83564 | 1.2927 | 1.8849 | 2.7479 | 3.5611 | 3.9039 | 4.2268
For information:
|  | Approximate number of 2.5KW Solar Panels |  | # | 0 | 0 | 200000 | 400000 | 800000 | 1200000 | 1600000 | 1800000 | 2000000
|  | Retirement (GW) |  |  | 2040: 0; 2045: -0.5; 2050: -1
|  | Retirement of 2.5KW Solar Panels |  | # | 2030: 0; 2035: 0; 2040: 0; 2045: -200000; 2050: -400000
|  | New 2.5KW Solar Panels over 5yrs |  |  |  | 0 | 200000 | 400000 | 800000 | 1200000 | 1600000 | 2000000 | 2400000
|  | Build Rate |  |  |  | 0 | 40000 | 40000 | 80000 | 80000 | 80000 | 80000 | 120000
Low estimate of costs (not used in version 1)
|  | Capital costs |  | €m
|  | Operating costs |  | €m
|  | Total costs |  | €m
Point estimate of costs
|  | Capital costs |  | €m
|  | Operating costs |  | €m
|  | Total costs |  | €m
High estimate of costs
|  | Capital costs |  | €m
|  | Operating costs |  | €m
|  | Total costs |  | €m
Outputs
|  | Energy produced and required |  |  | 2050: TWh
|  | Vector | Name | Notes | 2013 | 2015 | 2020 | 2025 | 2030 | 2035 | 2040 | 2045 | 2050
|  | V.02 | Electricity (supplied to grid) |  | 0 | 0 | 0.42515 | 0.8503 | 1.7006 | 2.5509 | 3.4012 | 3.8264 | 4.2515
|  | R.01 | Solar |  | 0 | 0 | -0.42515 | -0.8503 | -1.7006 | -2.5509 | -3.4012 | -3.8264 | -4.2515
|  | Total |  |  | 0 | 0 | -0.42515 | -0.8503 | -1.7006 | -2.5509 | -3.4012 | -3.8264 | -4.2515
Information
Information summary
|  | Vector | Information type | Notes | 2013 | 2015 | 2020 | 2025 | 2030 | 2035 | 2040 | 2045 | 2050
|  | B.01 | solar PV if 20% efficient in 2050 | km^2 | 0 | 0 | 4.0417 | 6.4667 | 9.7 | 14.55 | 19.4 | 21.825 | 24.25
|  | B.02 | Installed Capacity | GW | 0 | 0 | 0.5 | 1 | 2 | 3 | 4 | 4.5 | 5
Costs
Costs of this physical change | bar: 2050
|  | Vector | Name | Notes | 2013 | 2015 | 2020 | 2025 | 2030 | 2035 | 2040 | 2045 | 2050
|  | C1.Low | Low estimate of capital costs
|  | C2.Low | Low estimate of operating costs
|  | C1.Point | Point estimate of capital costs
|  | C2.Point | Point estimate of operating costs
|  | C1.High | High estimate of capital costs
|  | C2.High | High estimate of operating costs

## IV.b
IV | Distributed renewable power generation
IV.b | Solar thermal
Trajectory choice
|  |  | Component | Trajectory
|  |  | Overall Trajectory | 4
Trajectory assumptions
|  | Domestic solar thermal installed area [1] | [10 empty] | m2 (average, per household)
|  | Trajectory | Description | Notes | 2013 | 2015 | 2020 | 2025 | 2030 | 2035 | 2040 | 2045 | 2050
|  | 1 |  |  | 0.08 | 0.1 | 0.1 | 0.1 | 0.1 | 0.1 | 0.1 | 0.1 | 0.1
|  | 2 |  |  | 0.08 | 0.18605 | 0.30233 | 0.4186 | 0.53488 | 0.65116 | 0.76744 | 0.88372 | 1
|  | 3 |  |  | 0.08 | 0.3 | 0.7 | 1 | 1.3 | 1.6 | 1.9 | 2.2 | 2.5
|  | 4 |  |  | 0.08 | 0.55814 | 1 | 1.5 | 2 | 2.5 | 3 | 4 | 5
|  | Chosen |  |  | 0.08 | 0.55814 | 1 | 1.5 | 2 | 2.5 | 3 | 4 | 5
Notes:
|  | [1] | See trajectory description document for assumptions
5 m2 is a thermal unit sized for approximately 60% of annual demand
Fixed assumptions
Conversion efficiency [1] | bar: 2050
|  | Fuel | Plant type | Notes | 2013 | 2015 | 2020 | 2025 | 2030 | 2035 | 2040 | 2045 | 2050
|  | R.01 | Solar |  | 35% | 35% | 35% | 35% | 40% | 40% | 40% | 40% | 40%
|  | Electricity consumption (to run pump) |  |  | 2050: % of heat supplied
|  | Fuel | Plant type | Notes | 2013 | 2015 | 2020 | 2025 | 2030 | 2035 | 2040 | 2045 | 2050
|  | V.01 | Electricity (delivered to end user) |  | 7.143% | 7.143% | 7.143% | 7.143% | 7.143% | 7.143% | 7.143% | 7.143% | 7.143%
|  |  | Solar Plant size | 7.7e-08 | 2013: GW/average
[1] Expert consultation
Cost assumptions (not used in version 1)
|  | Capital cost of a 0.00000011 GW solar plant |  |  | 2050: €m/solar plant
|  |  |  | Delta | 2013 | 2015 | 2020 | 2025 | 2030 | 2035 | 2040 | 2045 | 2050
High estimate
Point estimate
Low estimate
|  | Operating cost of a 0.00000011 GW solar plant |  |  | 2050: €m/solar plant
|  |  |  | Delta | 2013 | 2015 | 2020 | 2025 | 2030 | 2035 | 2040 | 2045 | 2050
High estimate
Point estimate
Low estimate
| SOLAR THERMAL |  |  |  | 2013 | 2015 | 2020 | 2025 | 2030 | 2035 | 2040 | 2045 | 2050
|  | Installed area per household |  | m2 | 0.08 | 0.55814 | 1 | 1.5 | 2 | 2.5 | 3 | 4 | 5
| × | Number of households |  |  | 1672651.1289 | 1724685.099 | 1818612.443 | 1912005.4807 | 2000055.258 | 2093076.6416 | 2190930.0548 | 2288187.168 | 2390510.6793
| = | Installed area |  | m2 | 133812.0903 | 962614.939 | 1818612.443 | 2868008.2211 | 4000110.5161 | 5232691.604 | 6572790.1645 | 9152748.6721 | 11952553.3964
|  | (For ref: area / person) |  | m2 | 0.029133 | 0.20651 | 0.37601 | 0.57334 | 0.7773 | 0.98824 | 1.2065 | 1.6372 | 2.0833
| × | Incident power |  | W / m2 | 100 | 100 | 100 | 100 | 100 | 100 | 100 | 100 | 100
| = | Available solar energy |  | TWh / year | 0.1173 | 0.84383 | 1.5942 | 2.5141 | 3.5065 | 4.587 | 5.7617 | 8.0233 | 10.4776
| × | Efficiency |  |  | 35% | 35% | 35% | 35% | 40% | 40% | 40% | 40% | 40%
| = | Heat generation |  | TWh / year | 0.041055 | 0.29534 | 0.55797 | 0.87993 | 1.4026 | 1.8348 | 2.3047 | 3.2093 | 4.191
| × | Electricity usage |  |  | 7.143% | 7.143% | 7.143% | 7.143% | 7.143% | 7.143% | 7.143% | 7.143% | 7.143%
| = | Electricity consumed |  | TWh / year | 0.0029325 | 0.021096 | 0.039855 | 0.062852 | 0.10019 | 0.13106 | 0.16462 | 0.22924 | 0.29936
| Installed Capacity |  |  | GW | 0.0046834 | 0.033692 | 0.063651 | 0.10038 | 0.16 | 0.20931 | 0.26291 | 0.36611 | 0.4781
[6 empty] | 0.033692 | 0.02996 | 0.036729 | 0.059624 | 0.049303 | 0.053604 | 0.1032 | 0.11199
| For information |  | Number of 0.11 kWaverage plant |  | 60823.6774 | 437552.245 | 826642.0196 | 1303640.1005 | 2077979.4889 | 2718281.3527 | 3414436.4491 | 4754674.6349 | 6209118.6475
|  |  | Retirement rate |  | 2035: 437552.245; 2040: 826642.0196; 2045: 1303640.1005; 2050: 2077979.4889
|  |  | Total New Build |  |  | 437552.245 | 826642.0196 | 1303640.1005 | 2077979.4889 | 3155833.5977 | 4241078.4687 | 6058314.7354 | 8287098.1364
|  |  | Annual build rate |  |  | 218776.1225 | 165328.4039 | 260728.0201 | 415595.8978 | 631166.7195 | 848215.6937 | 1211662.9471 | 1657419.6273
Low estimate of costs (not used in version 1)
|  | Capital costs |  | €m
|  | Operating costs |  | €m
|  | Total costs |  | €m
Point estimate of costs
|  | Capital costs |  | €m
|  | Operating costs |  | €m
|  | Total costs |  | €m
High estimate of costs
|  | Capital costs |  | €m
|  | Operating costs |  | €m
|  | Total costs |  | €m
Outputs
|  | Energy produced and required |  |  | 2050: TWh
|  | Vector | Name | Notes | 2013 | 2015 | 2020 | 2025 | 2030 | 2035 | 2040 | 2045 | 2050
|  | V.11 | Domestic solar thermal |  | 0.041055 | 0.29534 | 0.55797 | 0.87993 | 1.4026 | 1.8348 | 2.3047 | 3.2093 | 4.191
|  | R.01 | Solar |  | -0.041055 | -0.29534 | -0.55797 | -0.87993 | -1.4026 | -1.8348 | -2.3047 | -3.2093 | -4.191
|  | V.01 | Electricity (delivered to end user) |  | -0.0029325 | -0.021096 | -0.039855 | -0.062852 | -0.10019 | -0.13106 | -0.16462 | -0.22924 | -0.29936
|  | L.01 | Lighting & appliances |  | 0.0029325 | 0.021096 | 0.039855 | 0.062852 | 0.10019 | 0.13106 | 0.16462 | 0.22924 | 0.29936
|  | Total |  |  | -0.041055 | -0.29534 | -0.55797 | -0.87993 | -1.4026 | -1.8348 | -2.3047 | -3.2093 | -4.191
Information
Information summary
|  | Vector | Information type | Notes | 2013 | 2015 | 2020 | 2025 | 2030 | 2035 | 2040 | 2045 | 2050
|  | B.01 | solar thermal panels if 50% efficient | km^2 | 0.13381 | 0.96261 | 1.8186 | 2.868 | 4.0001 | 5.2327 | 6.5728 | 9.1527 | 11.9526
|  | B.02 | Installed Capacity | GW | 0.0046834 | 0.033692 | 0.063651 | 0.10038 | 0.16 | 0.20931 | 0.26291 | 0.36611 | 0.4781
Costs (not used in version 1)
Costs of this physical change | bar: 2050
|  | Vector | Name | Notes | 2013 | 2015 | 2020 | 2025 | 2030 | 2035 | 2040 | 2045 | 2050
|  | C1.Low | Low estimate of capital costs |  | 0 | 0 | 0 | 0 | 0 | 0 | 0 | 0 | 0
|  | C2.Low | Low estimate of operating costs |  | 0 | 0 | 0 | 0 | 0 | 0 | 0 | 0 | 0
|  | C1.Point | Point estimate of capital costs |  | 0 | 0 | 0 | 0 | 0 | 0 | 0 | 0 | 0
|  | C2.Point | Point estimate of operating costs |  | 0 | 0 | 0 | 0 | 0 | 0 | 0 | 0 | 0
|  | C1.High | High estimate of capital costs |  | 0 | 0 | 0 | 0 | 0 | 0 | 0 | 0 | 0
|  | C2.High | High estimate of operating costs |  | 0 | 0 | 0 | 0 | 0 | 0 | 0 | 0 | 0

## IV.c
IV | Distributed renewable power generation
IV.c | Small-scale wind
Trajectory choice
|  |  | Component | Trajectory
|  |  | Overall Trajectory | 4
Trajectory assumptions
|  | Micro wind, capacity [1] | [10 empty] | GW
|  | Trajectory | Description | Notes | 2013 | 2015 | 2020 | 2025 | 2030 | 2035 | 2040 | 2045 | 2050
|  | 1 |  |  | 0 | 0 | 0 | 0 | 0 | 0 | 0 | 0 | 0
|  | 2 |  |  | 0 | 0 | 0 | 0 | 0.05 | 0.05 | 0.05 | 0.05 | 0.05
|  | 3 |  |  | 0 | 0 | 0.05 | 0.05 | 0.05 | 0.105 | 0.1 | 0.1 | 0.1
|  | 4 |  |  | 0 | 0 | 0.1 | 0.1 | 0.1 | 0.18333 | 0.18333 | 0.2 | 0.2
|  | Chosen |  |  | 0 | 0 | 0.1 | 0.1 | 0.1 | 0.18333 | 0.18333 | 0.2 | 0.2
Notes:
|  | [1] | No significant small scale wind in Ireland at present. See trajectory description document for 2050 assumptions
Fixed assumptions
Capacity factor
|  | Fuel | Plant type | Notes | 2013 | 2015 | 2020 | 2025 | 2030 | 2035 | 2040 | 2045 | 2050
|  | R.02 | Wind | [1] | 24% | 24% | 24% | 24% | 24% | 24% | 24% | 24% | 24%
Implications
Unit
|  |  | Assumed typical turbine size |  | 2013: 5e-06; 2015: GWpeak
|  |  | PeakCapacity/unit of area |  | 2013: 0.0020833; 2015: GWpeak/km^2
Notes:
|  | [1] | Capacity factor assumes no energy spilled
Cost assumptions (not used in version 1)
|  | Capital cost of a 0.000005 GW wind turbine |  |  | 2050: €m/turbine
|  |  |  | Delta | 2013 | 2015 | 2020 | 2025 | 2030 | 2035 | 2040 | 2045 | 2050
High estimate
Point estimate
Low estimate
|  | Operating cost of a 0.000005 GW wind turbine |  |  | 2050: €m/turbine
|  |  |  | Delta | 2013 | 2015 | 2020 | 2025 | 2030 | 2035 | 2040 | 2045 | 2050
High estimate
Point estimate
Low estimate
Derived assumptions
Total wind capacity | bar: 2013 to 2050
|  | Fuel | Description | Notes | 2013 | 2015 | 2020 | 2025 | 2030 | 2035 | 2040 | 2045 | 2050
|  | R.02 | Wind |  | 0 | 0 | 0.1 | 0.1 | 0.1 | 0.18333 | 0.18333 | 0.2 | 0.2
| MICRO WIND GENERATION |  |  |  | 2013 | 2015 | 2020 | 2025 | 2030 | 2035 | 2040 | 2045 | 2050
|  | Installed capacity |  | GW | 0 | 0 | 0.1 | 0.1 | 0.1 | 0.18333 | 0.18333 | 0.2 | 0.2
| × | Capacity factor |  |  | 24% | 24% | 24% | 24% | 24% | 24% | 24% | 24% | 24%
| = | Available supply |  |  | 0 | 0 | 0.024 | 0.024 | 0.024 | 0.044 | 0.044 | 0.048 | 0.048
|  | Generation |  | TWh | 0 | 0 | 0.21038 | 0.21038 | 0.21038 | 0.3857 | 0.3857 | 0.42077 | 0.42077
For information:
|  | Approximate total 5kW turbines |  | # | 0 | 0 | 20000 | 20000 | 20000 | 36666.6667 | 36666.6667 | 40000 | 40000
|  | Approximate land area covered |  | km^2 | 0 | 0 | 48 | 48 | 48 | 88 | 88 | 96 | 96
|  | New build |  |  |  | 0 | 4000 | 0 | 0 | 3333.3333 | 0 | 666.6667 | 0
|  | Replacement build |  |  | 2040: 0; 2045: 4000; 2050: 4000
|  | Total build rate |  |  |  | 0 | 4000 | 0 | 0 | 3333.3333 | 0 | 4666.6667 | 4000
Low estimate of costs (not used in version 1)
|  | Capital costs |  | €m
|  | Operating costs |  | €m
|  | Total costs |  | €m
Point estimate of costs
|  | Capital costs |  | €m
|  | Operating costs |  | €m
|  | Total costs |  | €m
High estimate of costs
|  | Capital costs |  | €m
|  | Operating costs |  | €m
|  | Total costs |  | €m
Outputs
|  | Energy produced and required |  |  | 2050: TWh
|  | Vector | Name | Notes | 2013 | 2015 | 2020 | 2025 | 2030 | 2035 | 2040 | 2045 | 2050
|  | V.02 | Electricity (supplied to grid) |  | 0 | 0 | 0.21038 | 0.21038 | 0.21038 | 0.3857 | 0.3857 | 0.42077 | 0.42077
|  | R.02 | Wind |  | 0 | 0 | -0.21038 | -0.21038 | -0.21038 | -0.3857 | -0.3857 | -0.42077 | -0.42077
|  | Total |  |  | 0 | 0 | 0 | 0 | 0 | 0 | 0 | 0 | 0
Information
Information summary
|  | Vector | Information type | Notes | 2013 | 2015 | 2020 | 2025 | 2030 | 2035 | 2040 | 2045 | 2050
|  | B.01 | micro wind if 2 Wpeak/m2 | km^2 | 0 | 0 | 48 | 48 | 48 | 88 | 88 | 96 | 96
|  | B.02 | Installed Capacity | GW | 0 | 0 | 0.1 | 0.1 | 0.1 | 0.18333 | 0.18333 | 0.2 | 0.2
|  | B.03 | Approximate total 5kW turbines | # | 0 | 0 | 20000 | 20000 | 20000 | 36666.6667 | 36666.6667 | 40000 | 40000
Costs (not used in version 1)
Costs of this physical change | bar: 2050
|  | Vector | Name | Notes | 2013 | 2015 | 2020 | 2025 | 2030 | 2035 | 2040 | 2045 | 2050
|  | C1.Low | Low estimate of capital costs |  | 0 | 0 | 0 | 0 | 0 | 0 | 0 | 0 | 0
|  | C2.Low | Low estimate of operating costs |  | 0 | 0 | 0 | 0 | 0 | 0 | 0 | 0 | 0
|  | C1.Point | Point estimate of capital costs |  | 0 | 0 | 0 | 0 | 0 | 0 | 0 | 0 | 0
|  | C2.Point | Point estimate of operating costs |  | 0 | 0 | 0 | 0 | 0 | 0 | 0 | 0 | 0
|  | C1.High | High estimate of capital costs |  | 0 | 0 | 0 | 0 | 0 | 0 | 0 | 0 | 0
|  | C2.High | High estimate of capital costs

## V.a
V | Bioenergy
V.a | Types of fuel from Biomass
Choice of Trajectory
|  |  | Component | Trajectory
|  |  | Scenario | 2
Inputs
|  | Available biomatter | [10 empty] | TWh
|  | Vector | Name | Notes | 2013 | 2015 | 2020 | 2025 | 2030 | 2035 | 2040 | 2045 | 2050
|  | V.09 | Dry biomass and waste |  | 0.43341 | 1.0742 | 3.4731 | 8.332 | 11.5564 | 14.8819 | 21.5984 | 23.4533 | 23.7065
|  | V.10 | Wet biomass and waste |  | 0.14699 | 0.30315 | 1.5106 | 3.0212 | 7.9086 | 11.8589 | 17.9353 | 23.2214 | 27.8623
|  | V.15 | Gaseous waste |  | 0.1175 | 0.13448 | 0.14795 | 0.16873 | 0.16588 | 0.16174 | 0.15626 | 0.14941 | 0.14114
|  | V.13 | Energy crops (second generation) |  | 0.16958 | 2.9255 | 10.56 | 19.3571 | 29.4509 | 40.9893 | 54.1352 | 69.0682 | 85.9861
|  | V.14 | Energy crops (first generation) |  | 0.1435 | 0.17751 | 0.26906 | 0.37055 | 0.48284 | 0.60682 | 0.74347 | 0.89384 | 1.0591
|  | Requested hydrocarbons |  |  | 2050: TWh
|  | Vector | Name | Notes | 2013 | 2015 | 2020 | 2025 | 2030 | 2035 | 2040 | 2045 | 2050
|  | V.03 | Solid hydrocarbons |  | -23.7854 | -24.2833 | -16.7773 | -10.9244 | -7.3834 | -25.0629 | -26.5528 | -26.6084 | -26.6758
|  | V.04 | Liquid hydrocarbons |  | -77.3044 | -71.5307 | -67.7279 | -64.3202 | -62.6034 | -60.9451 | -59.4997 | -58.1242 | -56.9592
|  | V.05 | Gaseous hydrocarbons |  | -46.0875 | -47.0611 | -47.0573 | -41.8909 | -36.1659 | -47.262 | -64.3743 | -81.1513 | -97.7298
Trajectory assumptions
|  | Waste conversion scenarios |  |  | 2013: Scenario
|  | Source | From … | To … | 2013: 1; 2015: 2; 2020: 3; 2025: 4
|  | V.09 | Dry biomass and waste | Solid | 2013: 100%; 2015: 100%; 2020: 0%; 2025: 0%
|  | V.09 | Dry biomass and waste | Liquid | 2013: 0%; 2015: 0%; 2020: 100%; 2025: 0%
|  | V.09 | Dry biomass and waste | Gas | 2013: 0%; 2015: 0%; 2020: 0%; 2025: 100%
|  | V.10 | Wet biomass and waste | Solid | bar: 2013 to 2025
|  | V.10 | Wet biomass and waste | Liquid | 2013: 0%; 2015: 0%; 2020: 100%; 2025: 0%
|  | V.10 | Wet biomass and waste | Gas | 2013: 100%; 2015: 100%; 2020: 0%; 2025: 100%
|  | V.13 | Energy crops (second generation) | Solid | 2013: 0%; 2015: 100%; 2020: 0%; 2025: 0%
|  | V.13 | Energy crops (second generation) | Liquid | 2013: 100%; 2015: 0%; 2020: 100%; 2025: 0%
|  | V.13 | Energy crops (second generation) | Gas | 2013: 0%; 2015: 0%; 2020: 0%; 2025: 100%
|  | V.14 | Energy crops (first generation) | Solid | bar: 2013 to 2025
|  | V.14 | Energy crops (first generation) | Liquid | 2013: 100%; 2015: 100%; 2020: 100%; 2025: 100%
|  | V.14 | Energy crops (first generation) | Gas | bar: 2013 to 2025
|  | V.15 | Gaseous waste | Solid | bar: 2013 to 2025
|  | V.15 | Gaseous waste | Liquid | bar: 2013 to 2025
|  | V.15 | Gaseous waste | Gas | 2013: 100%; 2015: 100%; 2020: 100%; 2025: 100%
Notes:
Scenarios are roughly: (1) Mixed; (2) Mostly solids and gas; (3) Mostly liquids and gas; (4) Gas
First-generation energy crops are always converted to liquids
Landfill gas and gas from manure are included in the model as gas, not converted to another energy form
Fixed assumptions
|  | Conversion efficiencies 2013 - 2020 [1] |  |  | 2035: % efficiency
[6 empty] | Wet biomass and waste | Dry biomass and waste | Energy crops (second generation) | Energy crops (first generation) | Gaseous waste
|  | Fuel | Description | Notes | From: | V.10 | V.09 | V.13 | V.14 | V.15
|  | V.03 | Solid hydrocarbons | [1a] | 2020: 90%; 2025: 90%
|  | V.04 | Liquid hydrocarbons |  | 2015: 31.8%; 2020: 37%; 2025: 37%; 2030: 31%
|  | V.05 | Gaseous hydrocarbons | [1b] | 2015: 75%; 2020: 58.5%; 2025: 58.5%; 2035: 100%
Notes:
|  | [1] | As DECC. Source: Project 2050 estimates
|  | [1a] | Dry to solids by pelletisation
|  | [1b] | Dry to gas by gasification and methanation; Wet to gas by anaerobic digestion
|  | Conversion efficiencies 2020 - 2050 |  |  | 2035: % efficiency
[6 empty] | Wet biomatter and waste | Dry biomatter and waste | Energy crops (second generation) | Energy crops (first generation) | Gaseous waste
|  | Fuel | Description | Notes | From: | V.10 | V.09 | V.13 | V.14 | V.15
|  | V.03 | Solid hydrocarbons | [1a] | 2020: 95%; 2025: 95%
|  | V.04 | Liquid hydrocarbons |  | 2015: 38.2%; 2020: 45%; 2025: 45%; 2030: 31.6%
|  | V.05 | Gaseous hydrocarbons | [1b] | 2015: 85%; 2020: 66.2%; 2025: 66.2%; 2035: 100%
Notes:
|  | [1a] | Dry to solids by pelletisation
|  | [1b] | Dry to gas by gasification and methanation; Wet to gas by anaerobic digestion
|  | Source | From … | To … | 2013: Plant size
|  | V.09 | Dry biomass and waste | Solid | 2013: 0.5; 2025: 0
|  | V.09 | Dry biomass and waste | Liquid | 2013: 0.5; 2025: 0.6802
|  | V.09 | Dry biomass and waste | Gas | 2013: 0.5; 2025: 0.8
|  | V.10 | Wet biomass and waste | Solid | 2013: 0.5
|  | V.10 | Wet biomass and waste | Liquid | 2013: 0.5; 2025: 0.6802
|  | V.10 | Wet biomass and waste | Gas | 2013: 0.5; 2025: 0.016305
|  | V.13 | Energy crops (second generation) | Solid | 2013: 0.5; 2025: 0
|  | V.13 | Energy crops (second generation) | Liquid | 2013: 0.5; 2025: 0.6802
|  | V.13 | Energy crops (second generation) | Gas | 2013: 0.5; 2025: 0.8
|  | V.14 | Energy crops (first generation) | Solid | 2013: 0.5
|  | V.14 | Energy crops (first generation) | Liquid | 2013: 0.5; 2025: 1.7155
|  | V.14 | Energy crops (first generation) | Gas | 2013: 0.5
|  | V.15 | Gaseous waste | Solid | 2013: 0.5
|  | V.15 | Gaseous waste | Liquid | 2013: 0.5
|  | V.15 | Gaseous waste | Gas | 2013: 0.5; 2025: 0.02472
|  | Assumed technical life | 30 | years, which is modelled as a replacement rate of | 2025: 3.333%; 2030: of opening capital each year
Cost assumptions
Capital costs
|  | High estimate capital cost of a typical plant | [12 empty] | €m/ plant
|  | Source | From … | To … | Delta | 2010 | 2015 | 2020 | 2025 | 2030 | 2035 | 2040 | 2045 | 2050
|  | V.09 | Dry biomass and waste | Solid
|  | V.09 | Dry biomass and waste | Liquid
|  | V.09 | Dry biomass and waste | Gas
|  | V.10 | Wet biomass and waste | Solid
|  | V.10 | Wet biomass and waste | Liquid
|  | V.10 | Wet biomass and waste | Gas
|  | V.13 | Energy crops (second generation) | Solid
|  | V.13 | Energy crops (second generation) | Liquid
|  | V.13 | Energy crops (second generation) | Gas
|  | V.14 | Energy crops (first generation) | Solid
|  | V.14 | Energy crops (first generation) | Liquid
|  | V.14 | Energy crops (first generation) | Gas
|  | V.15 | Gaseous waste | Solid
|  | V.15 | Gaseous waste | Liquid
|  | V.15 | Gaseous waste | Gas
|  |  | Assumed technical life | 30 | years, which is modelled as a replacement rate of | 2025: 3.333%; 2030: of opening capital each year
|  | Point estimate capital cost of a typical plant |  |  |  | 2050: €m/ plant
|  | Source | From … | To … | Delta | 2010 | 2015 | 2020 | 2025 | 2030 | 2035 | 2040 | 2045 | 2050
|  | V.09 | Dry biomass and waste | Solid
|  | V.09 | Dry biomass and waste | Liquid
|  | V.09 | Dry biomass and waste | Gas
|  | V.10 | Wet biomass and waste | Solid
|  | V.10 | Wet biomass and waste | Liquid
|  | V.10 | Wet biomass and waste | Gas
|  | V.13 | Energy crops (second generation) | Solid
|  | V.13 | Energy crops (second generation) | Liquid
|  | V.13 | Energy crops (second generation) | Gas
|  | V.14 | Energy crops (first generation) | Solid
|  | V.14 | Energy crops (first generation) | Liquid
|  | V.14 | Energy crops (first generation) | Gas
|  | V.15 | Gaseous waste | Solid
|  | V.15 | Gaseous waste | Liquid
|  | V.15 | Gaseous waste | Gas
|  | Low estimate capital cost of a typical plant |  |  |  | 2050: €m/ plant
|  | Source | From … | To … | Delta | 2010 | 2015 | 2020 | 2025 | 2030 | 2035 | 2040 | 2045 | 2050
|  | V.09 | Dry biomass and waste | Solid
|  | V.09 | Dry biomass and waste | Liquid
|  | V.09 | Dry biomass and waste | Gas
|  | V.10 | Wet biomass and waste | Solid
|  | V.10 | Wet biomass and waste | Liquid
|  | V.10 | Wet biomass and waste | Gas
|  | V.13 | Energy crops (second generation) | Solid
|  | V.13 | Energy crops (second generation) | Liquid
|  | V.13 | Energy crops (second generation) | Gas
|  | V.14 | Energy crops (first generation) | Solid
|  | V.14 | Energy crops (first generation) | Liquid
|  | V.14 | Energy crops (first generation) | Gas
|  | V.15 | Gaseous waste | Solid
|  | V.15 | Gaseous waste | Liquid
|  | V.15 | Gaseous waste | Gas
Operating costs
|  | High estimate operating cost of a typical plant |  |  |  | 2050: €m/ plant
|  | Source | From … | To … | Delta | 2010 | 2015 | 2020 | 2025 | 2030 | 2035 | 2040 | 2045 | 2050
|  | V.09 | Dry biomass and waste | Solid
|  | V.09 | Dry biomass and waste | Liquid
|  | V.09 | Dry biomass and waste | Gas
|  | V.10 | Wet biomass and waste | Solid
|  | V.10 | Wet biomass and waste | Liquid
|  | V.10 | Wet biomass and waste | Gas
|  | V.13 | Energy crops (second generation) | Solid
|  | V.13 | Energy crops (second generation) | Liquid
|  | V.13 | Energy crops (second generation) | Gas
|  | V.14 | Energy crops (first generation) | Solid
|  | V.14 | Energy crops (first generation) | Liquid
|  | V.14 | Energy crops (first generation) | Gas
|  | V.15 | Gaseous waste | Solid
|  | V.15 | Gaseous waste | Liquid
|  | V.15 | Gaseous waste | Gas
|  | Point estimate operating cost of a typical plant |  |  |  | 2050: €m/ plant
|  | Source | From … | To … | Delta | 2010 | 2015 | 2020 | 2025 | 2030 | 2035 | 2040 | 2045 | 2050
|  | V.09 | Dry biomass and waste | Solid
|  | V.09 | Dry biomass and waste | Liquid
|  | V.09 | Dry biomass and waste | Gas
|  | V.10 | Wet biomass and waste | Solid
|  | V.10 | Wet biomass and waste | Liquid
|  | V.10 | Wet biomass and waste | Gas
|  | V.13 | Energy crops (second generation) | Solid
|  | V.13 | Energy crops (second generation) | Liquid
|  | V.13 | Energy crops (second generation) | Gas
|  | V.14 | Energy crops (first generation) | Solid
|  | V.14 | Energy crops (first generation) | Liquid
|  | V.14 | Energy crops (first generation) | Gas
|  | V.15 | Gaseous waste | Solid
|  | V.15 | Gaseous waste | Liquid
|  | V.15 | Gaseous waste | Gas
|  | Low estimate operating cost of a typical plant |  |  |  | 2050: €m/ plant
|  | Source | From … | To … | Delta | 2010 | 2015 | 2020 | 2025 | 2030 | 2035 | 2040 | 2045 | 2050
|  | V.09 | Dry biomass and waste | Solid
|  | V.09 | Dry biomass and waste | Liquid
|  | V.09 | Dry biomass and waste | Gas
|  | V.10 | Wet biomass and waste | Solid
|  | V.10 | Wet biomass and waste | Liquid
|  | V.10 | Wet biomass and waste | Gas
|  | V.13 | Energy crops (second generation) | Solid
|  | V.13 | Energy crops (second generation) | Liquid
|  | V.13 | Energy crops (second generation) | Gas
|  | V.14 | Energy crops (first generation) | Solid
|  | V.14 | Energy crops (first generation) | Liquid
|  | V.14 | Energy crops (first generation) | Gas
|  | V.15 | Gaseous waste | Solid
|  | V.15 | Gaseous waste | Liquid
|  | V.15 | Gaseous waste | Gas
Methodology
| 1 | Convert dry biomatter
| 2 | Convert wet biomatter
| 3 | Convert energy crops
| 4 | Convert gasesous waste
| 5 | Compute total supplied
| 6 | Compute emissions credit
[5 empty] | 2013 | 2015 | 2020 | 2025 | 2030 | 2035 | 2040 | 2045 | 2050
| 1 | DRY BIOMATTER
|  | V.09 | Dry biomass and waste | TWh | 0.43341 | 1.0742 | 3.4731 | 8.332 | 11.5564 | 14.8819 | 21.5984 | 23.4533 | 23.7065
| × | % to… | Solid |  | 2013: 100%
| × | conversion efficiency |  |  | 90% | 90% | 90% | 95% | 95% | 95% | 95% | 95% | 95%
| = | V.03 | Solid hydrocarbons | TWh | 0.39007 | 0.96681 | 3.1258 | 7.9154 | 10.9785 | 14.1378 | 20.5185 | 22.2806 | 22.5212
| × | % to… | Liquid | bar: 2013
| × | conversion efficiency |  |  | 37% | 37% | 37% | 45% | 45% | 45% | 45% | 45% | 45%
| = | V.04 | Liquid hydrocarbons | TWh | 0 | 0 | 0 | 0 | 0 | 0 | 0 | 0 | 0
| × | % to… | Gas | bar: 2013
| × | conversion efficiency |  |  | 58.5% | 58.5% | 58.5% | 66.2% | 66.2% | 66.2% | 66.2% | 66.2% | 66.2%
| = | V.05 | Gaseous hydrocarbons | TWh | 0 | 0 | 0 | 0 | 0 | 0 | 0 | 0 | 0
| 2 | WET BIOMATTER
|  | V.10 | Wet biomass and waste | TWh | 0.14699 | 0.30315 | 1.5106 | 3.0212 | 7.9086 | 11.8589 | 17.9353 | 23.2214 | 27.8623
| × | % to… | Solid | bar: 2013
| × | conversion efficiency | bar: 2013 to 2050
| = | V.03 | Solid hydrocarbons | TWh | 0 | 0 | 0 | 0 | 0 | 0 | 0 | 0 | 0
| × | % to… | Liquid | bar: 2013
| × | conversion efficiency |  |  | 31.8% | 31.8% | 31.8% | 38.2% | 38.2% | 38.2% | 38.2% | 38.2% | 38.2%
| = | V.04 | Liquid hydrocarbons | TWh | 0 | 0 | 0 | 0 | 0 | 0 | 0 | 0 | 0
| × | % to… | Gas |  | 2013: 100%
| × | conversion efficiency |  |  | 75% | 75% | 75% | 85% | 85% | 85% | 85% | 85% | 85%
| = | V.05 | Gaseous hydrocarbons | TWh | 0.11025 | 0.22736 | 1.133 | 2.568 | 6.7223 | 10.08 | 15.245 | 19.7382 | 23.683
| 3 | ENERGY CROPS
|  | V.13 | Energy crops (second generation) | TWh | 0.16958 | 2.9255 | 10.56 | 19.3571 | 29.4509 | 40.9893 | 54.1352 | 69.0682 | 85.9861
| × | % to… | Solid |  | 2013: 100%
| × | conversion efficiency |  |  | 90% | 90% | 90% | 95% | 95% | 95% | 95% | 95% | 95%
| = | V.03 | Solid hydrocarbons | TWh | 0.15263 | 2.6329 | 9.504 | 18.3893 | 27.9784 | 38.9398 | 51.4284 | 65.6148 | 81.6867
| × | % to… | Liquid | bar: 2013
| × | conversion efficiency |  |  | 37% | 37% | 37% | 45% | 45% | 45% | 45% | 45% | 45%
| = | V.04 | Liquid hydrocarbons | TWh | 0 | 0 | 0 | 0 | 0 | 0 | 0 | 0 | 0
| × | % to… | Gas | bar: 2013
| × | conversion efficiency |  |  | 58.5% | 58.5% | 58.5% | 66.2% | 66.2% | 66.2% | 66.2% | 66.2% | 66.2%
| = | V.05 | Gaseous hydrocarbons | TWh | 0 | 0 | 0 | 0 | 0 | 0 | 0 | 0 | 0
|  | V.14 | Energy crops (first generation) | TWh | 0.1435 | 0.17751 | 0.26906 | 0.37055 | 0.48284 | 0.60682 | 0.74347 | 0.89384 | 1.0591
| × | % to… | Solid | bar: 2013
| × | conversion efficiency | bar: 2013 to 2020
| = | V.03 | Solid hydrocarbons | TWh | 0 | 0 | 0 | 0 | 0 | 0 | 0 | 0 | 0
| × | % to… | Liquid |  | 2013: 100%
| × | conversion efficiency |  |  | 31% | 31% | 31% | 31.6% | 31.6% | 31.6% | 31.6% | 31.6% | 31.6%
| = | V.04 | Liquid hydrocarbons | TWh | 0.044485 | 0.055028 | 0.083407 | 0.11709 | 0.15258 | 0.19175 | 0.23494 | 0.28245 | 0.33466
| × | % to… | Gas | bar: 2013
| × | conversion efficiency | bar: 2013
| = | V.05 | Gaseous hydrocarbons | TWh | 0 | 0 | 0 | 0 | 0 | 0 | 0 | 0 | 0
| 4 | GASESOUS WASTE
|  | V.15 | Gaseous waste | TWh | 0.1175 | 0.13448 | 0.14795 | 0.16873 | 0.16588 | 0.16174 | 0.15626 | 0.14941 | 0.14114
| × | % to… | Solid | bar: 2013
| × | conversion efficiency | bar: 2013 to 2050
| = | V.03 | Solid hydrocarbons | TWh | 0 | 0 | 0 | 0 | 0 | 0 | 0 | 0 | 0
| × | % to… | Liquid | bar: 2013
| × | conversion efficiency | bar: 2013 to 2050
| = | V.04 | Liquid hydrocarbons | TWh | 0 | 0 | 0 | 0 | 0 | 0 | 0 | 0 | 0
| × | % to… | Gas |  | 2013: 100%
| × | conversion efficiency |  |  | 100% | 100% | 100% | 100% | 100% | 100% | 100% | 100% | 100%
| = | V.05 | Gaseous hydrocarbons | TWh | 0.1175 | 0.13448 | 0.14795 | 0.16873 | 0.16588 | 0.16174 | 0.15626 | 0.14941 | 0.14114
| 5 | TOTAL SUPPLIED
Available bioenergy
| V.03 | Solid hydrocarbons |  | TWh | 0.54269 | 3.5998 | 12.6298 | 26.3047 | 38.9569 | 53.0776 | 71.9469 | 87.8954 | 104.2079
| V.04 | Liquid hydrocarbons |  | TWh | 0.044485 | 0.055028 | 0.083407 | 0.11709 | 0.15258 | 0.19175 | 0.23494 | 0.28245 | 0.33466
| V.05 | Gaseous hydrocarbons |  | TWh | 0.22774 | 0.36184 | 1.2809 | 2.7367 | 6.8882 | 10.2418 | 15.4013 | 19.8876 | 23.8241
Total bioenergy actually supplied
| V.03 | Solid hydrocarbons |  | TWh | 0.54269 | 3.5998 | 12.6298 | 10.9244 | 7.3834 | 25.0629 | 26.5528 | 26.6084 | 26.6758
| V.04 | Liquid hydrocarbons |  | TWh | 0.044485 | 0.055028 | 0.083407 | 0.11709 | 0.15258 | 0.19175 | 0.23494 | 0.28245 | 0.33466
| V.05 | Gaseous hydrocarbons |  | TWh | 0.22774 | 0.36184 | 1.2809 | 2.7367 | 6.8882 | 10.2418 | 15.4013 | 19.8876 | 23.8241
| Vector | Exports of biomass (supply - available) | Note | Units | 2013 | 2015 | 2020 | 2025 | 2030 | 2035 | 2040 | 2045 | 2050
| V.03 | Solid hydrocarbons |  | TWh | 0 | 0 | 0 | 15.3803 | 31.5735 | 28.0147 | 45.3941 | 61.287 | 77.5322
| V.04 | Liquid hydrocarbons |  | TWh | 0 | 0 | 0 | 0 | 0 | 0 | 0 | 0 | 0
| V.05 | Gaseous hydrocarbons |  | TWh | 0 | 0 | 0 | 0 | 0 | 0 | 0 | 0 | 0
| 6 | EMISSIONS CREDIT (CO2 ONLY)
|  | Emissions credit |  | Mt CO2e | 0.24159 | 1.304 | 4.5483 | 4.2795 | 3.9432 | 10.6091 | 12.1798 | 13.1295 | 13.9719
| 6 | NUMBER OF FACILITIES (ILLUSTRATIVE)
| 6a. | Total |  |  | 2050: # facilities
|  | From … |  | To … | 2013 | 2015 | 2020 | 2025 | 2030 | 2035 | 2040 | 2045 | 2050
|  | Dry biomass and waste |  | Solid | 0.78013 | 1.9336 | 6.2515 | 15.8308 | 21.9571 | 28.2755 | 41.037 | 44.5612 | 45.0423
|  | Dry biomass and waste |  | Liquid | 0 | 0 | 0 | 0 | 0 | 0 | 0 | 0 | 0
|  | Dry biomass and waste |  | Gas | 0 | 0 | 0 | 0 | 0 | 0 | 0 | 0 | 0
|  | Wet biomass and waste |  | Solid | 0 | 0 | 0 | 0 | 0 | 0 | 0 | 0 | 0
|  | Wet biomass and waste |  | Liquid | 0 | 0 | 0 | 0 | 0 | 0 | 0 | 0 | 0
|  | Wet biomass and waste |  | Gas | 0.22049 | 0.45473 | 2.2659 | 5.136 | 13.4446 | 20.1601 | 30.49 | 39.4764 | 47.3659
|  | Energy crops (second generation) |  | Solid | 0.30525 | 5.2659 | 19.008 | 36.7786 | 55.9568 | 77.8796 | 102.8568 | 131.2296 | 163.3735
|  | Energy crops (second generation) |  | Liquid | 0 | 0 | 0 | 0 | 0 | 0 | 0 | 0 | 0
|  | Energy crops (second generation) |  | Gas | 0 | 0 | 0 | 0 | 0 | 0 | 0 | 0 | 0
|  | Energy crops (first generation) |  | Solid | 0 | 0 | 0 | 0 | 0 | 0 | 0 | 0 | 0
|  | Energy crops (first generation) |  | Liquid | 0.08897 | 0.11006 | 0.16681 | 0.23419 | 0.30515 | 0.38351 | 0.46987 | 0.56491 | 0.66932
|  | Energy crops (first generation) |  | Gas | 0 | 0 | 0 | 0 | 0 | 0 | 0 | 0 | 0
|  | Gaseous waste |  | Solid | 0 | 0 | 0 | 0 | 0 | 0 | 0 | 0 | 0
|  | Gaseous waste |  | Liquid | 0 | 0 | 0 | 0 | 0 | 0 | 0 | 0 | 0
|  | Gaseous waste |  | Gas | 0.235 | 0.26896 | 0.29589 | 0.33745 | 0.33176 | 0.32348 | 0.31252 | 0.29882 | 0.28228
| 6b | Build rate, following period |  |  | # facilities 2050: # facilities
|  | From … |  | To … | 2013 | 2015 | 2020 | 2025 | 2030 | 2035 | 2040 | 2045 | 2050
|  | Dry biomass and waste |  | Solid | 0.60275 | 0.92804 | 2.1242 | 1.7529 | 1.9956 | 3.4948 | 2.0727 | 1.5816 | 1.5234
|  | Dry biomass and waste |  | Liquid | 0 | 0 | 0 | 0 | 0 | 0 | 0 | 0 | 0
|  | Dry biomass and waste |  | Gas | 0 | 0 | 0 | 0 | 0 | 0 | 0 | 0 | 0
|  | Wet biomass and waste |  | Solid | 0 | 0 | 0 | 0 | 0 | 0 | 0 | 0 | 0
|  | Wet biomass and waste |  | Liquid | 0 | 0 | 0 | 0 | 0 | 0 | 0 | 0 | 0
|  | Wet biomass and waste |  | Gas | 0.12447 | 0.3774 | 0.64955 | 1.8329 | 1.7912 | 2.738 | 2.8136 | 2.8938 | 1.602
|  | Energy crops (second generation) |  | Solid | 2.4905 | 2.924 | 4.1877 | 5.0616 | 6.2498 | 7.5914 | 9.1031 | 10.8031 | 5.5255
|  | Energy crops (second generation) |  | Liquid | 0 | 0 | 0 | 0 | 0 | 0 | 0 | 0 | 0
|  | Energy crops (second generation) |  | Gas | 0 | 0 | 0 | 0 | 0 | 0 | 0 | 0 | 0
|  | Energy crops (first generation) |  | Solid | 0 | 0 | 0 | 0 | 0 | 0 | 0 | 0 | 0
|  | Energy crops (first generation) |  | Liquid | 0.013509 | 0.01502 | 0.019035 | 0.021999 | 0.025843 | 0.030056 | 0.034669 | 0.039713 | 0.022637
|  | Energy crops (first generation) |  | Gas | 0 | 0 | 0 | 0 | 0 | 0 | 0 | 0 | 0
|  | Gaseous waste |  | Solid | 0 | 0 | 0 | 0 | 0 | 0 | 0 | 0 | 0
|  | Gaseous waste |  | Liquid | 0 | 0 | 0 | 0 | 0 | 0 | 0 | 0 | 0
|  | Gaseous waste |  | Gas | 0.024813 | 0.014352 | 0.018175 | 0.011248 | 0.011059 | 0.010783 | 0.010417 | 0.0099605 | 0.009547
Low estimate of costs (not used in version 1)
|  | Capital costs |  | €m
|  | Operating costs |  | €m
|  | Total costs |  | €m
Point estimate of costs
|  | Capital costs |  | €m
|  | Operating costs |  | €m
|  | Total costs |  | €m
High estimate of costs
|  | Capital costs |  | €m
|  | Operating costs |  | €m
|  | Total costs |  | €m
Outputs
|  | Energy produced and required |  | TWh
|  | Vector | Name | Notes | 2013 | 2015 | 2020 | 2025 | 2030 | 2035 | 2040 | 2045 | 2050
|  | V.03 | Solid hydrocarbons |  | 0.54269 | 3.5998 | 12.6298 | 26.3047 | 38.9569 | 53.0776 | 71.9469 | 87.8954 | 104.2079
|  | V.04 | Liquid hydrocarbons |  | 0.044485 | 0.055028 | 0.083407 | 0.11709 | 0.15258 | 0.19175 | 0.23494 | 0.28245 | 0.33466
|  | V.05 | Gaseous hydrocarbons |  | 0.22774 | 0.36184 | 1.2809 | 2.7367 | 6.8882 | 10.2418 | 15.4013 | 19.8876 | 23.8241
|  | V.09 | Dry biomass and waste |  | -0.43341 | -1.0742 | -3.4731 | -8.332 | -11.5564 | -14.8819 | -21.5984 | -23.4533 | -23.7065
|  | V.10 | Wet biomass and waste |  | -0.14699 | -0.30315 | -1.5106 | -3.0212 | -7.9086 | -11.8589 | -17.9353 | -23.2214 | -27.8623
|  | V.15 | Gaseous waste |  | -0.1175 | -0.13448 | -0.14795 | -0.16873 | -0.16588 | -0.16174 | -0.15626 | -0.14941 | -0.14114
|  | V.13 | Energy crops (second generation) |  | -0.16958 | -2.9255 | -10.56 | -19.3571 | -29.4509 | -40.9893 | -54.1352 | -69.0682 | -85.9861
|  | V.14 | Energy crops (first generation) |  | -0.1435 | -0.17751 | -0.26906 | -0.37055 | -0.48284 | -0.60682 | -0.74347 | -0.89384 | -1.0591
|  | X.01 | Conversion losses |  | 0.19606 | 0.59824 | 1.9666 | 2.0911 | 3.5669 | 4.9874 | 6.9855 | 8.7207 | 10.3884
|  | Total |  |  | 0 | 8.8818e-16 | 0 | -5.3291e-15 | 4.4409e-15 | -1.4211e-14 | 0 | 0 | -1.7764e-14
Emissions
|  | Emissions produced |  |  | 2050: Mt CO2e
|  | GHG | IPCC Sector | Notes | 2013 | 2015 | 2020 | 2025 | 2030 | 2035 | 2040 | 2045 | 2050
|  | CO2 | X2 | Bioenergy credit | -0.24159 | -1.304 | -4.5483 | -4.2795 | -3.9432 | -10.6091 | -12.1798 | -13.1295 | -13.9719
|  | Total |  |  | -0.24159 | -1.304 | -4.5483 | -4.2795 | -3.9432 | -10.6091 | -12.1798 | -13.1295 | -13.9719
Information
Information summary
|  | Vector | Information type | Notes | 2013 | 2015 | 2020 | 2025 | 2030 | 2035 | 2040 | 2045 | 2050
Costs (not used in version 1)
Costs of this physical change | bar: 2050
|  | Vector | Name | Notes | 2013 | 2015 | 2020 | 2025 | 2030 | 2035 | 2040 | 2045 | 2050
|  | C1.High | High estimate of capital costs
|  | C2.High | High estimate of operating costs
|  | C1.Point | Point estimate of capital costs
|  | C2.Point | Point estimate of operating costs
|  | C1.Low | Low estimate of capital costs
|  | C2.Low | Low estimate of operating costs

## V.b
V | Bioenergy
V.b | Bioenergy imports
Choice of Trajectory
|  |  | Component | Trajectory
|  |  | Scenario | 4
Inputs
|  | Requested hydrocarbons | [10 empty] | TWh
|  | Vector | Name | Notes | 2013 | 2015 | 2020 | 2025 | 2030 | 2035 | 2040 | 2045 | 2050
|  | V.03 | Solid hydrocarbons |  | -23.2427 | -20.6836 | -4.1475 | 15.3803 | 31.5735 | 28.0147 | 45.3941 | 61.287 | 77.5322
|  | V.04 | Liquid hydrocarbons |  | -77.2599 | -71.4757 | -67.6445 | -64.2031 | -62.4508 | -60.7534 | -59.2648 | -57.8417 | -56.6246
|  | V.05 | Gaseous hydrocarbons |  | -45.8597 | -46.6993 | -45.7764 | -39.1542 | -29.2777 | -37.0203 | -48.973 | -61.2637 | -73.9057
Trajectory assumptions
|  | Bioenergy imports, solid [1] |  |  | 2050: TWh
|  | Trajectory | Description | Notes | 2013 | 2015 | 2020 | 2025 | 2030 | 2035 | 2040 | 2045 | 2050
|  | 1 |  |  | 0.17667 | 0.25 | 0.25 | 0.2 | 1 | 1 | 0.5 | 0 | 0
|  | 2 |  |  | 0.17667 | 0.25 | 1 | 1 | 1.4 | 1.8 | 2.2 | 2.6 | 3
|  | 3 |  |  | 0.17667 | 0.25 | 1 | 1.8571 | 2.6857 | 3.5143 | 4.3429 | 5.1714 | 6
|  | 4 |  |  | 0.17667 | 0.25 | 1.4 | 2.4643 | 3.5714 | 4.6786 | 5.7857 | 6.8929 | 8
|  | Chosen |  |  | 0.17667 | 0.25 | 1.4 | 2.4643 | 3.5714 | 4.6786 | 5.7857 | 6.8929 | 8
|  | Bioenergy imports, liquid [2] |  |  | 2050: TWh
|  | Trajectory | Description | Notes | 2013 | 2015 | 2020 | 2025 | 2030 | 2035 | 2040 | 2045 | 2050
|  | 1 |  |  | 0.91877 | 1.0467 | 1.0467 | 1.0467 | 0.6 | 0.45 | 0.3 | 0.15 | 0
|  | 2 |  |  | 0.91877 | 1.0467 | 1.2793 | 1.5 | 1.8 | 2.1 | 2.4 | 2.7 | 3
|  | 3 |  |  | 0.91877 | 1.0467 | 1.2793 | 1.9692 | 2.7753 | 3.5815 | 4.3877 | 5.1938 | 6
|  | 4 |  |  | 0.91877 | 1.0467 | 1.5119 | 2.4963 | 3.5971 | 4.6978 | 5.7985 | 6.8993 | 8
|  | Chosen |  |  | 0.91877 | 1.0467 | 1.5119 | 2.4963 | 3.5971 | 4.6978 | 5.7985 | 6.8993 | 8
Implications
Unit
|  |  | Assumed fuel/unit area |  | 2013: 0.0006; 2015: GW/km^2
Notes:
|  | [1] | Source for 2013: International Energy Agency. Energy Statistics, Ireland, 2012. See: https://www.iea.org/countries/membercountries/ireland/statistics/
|  | [2] | Source for 2013: SEAI Energy Balance.
See trajectory description document for 2050 assumptions
Fixed assumptions
Cost assumptions (not used in version 1)
|  | Cost of solid imported bioenergy |  |  | 2050: €m/TWh
|  |  |  | Delta | 2013 | 2015 | 2020 | 2025 | 2030 | 2035 | 2040 | 2045 | 2050
High estimate
Point estimate
Low estimate
|  | Cost of liquid imported bioenergy |  |  | 2050: €m/TWh
|  |  |  | Delta | 2013 | 2015 | 2020 | 2025 | 2030 | 2035 | 2040 | 2045 | 2050
High estimate
Point estimate
Low estimate
Methodology
| 1 | Provide all available supply, up to requested amount
|  | Available supply |  |  | 2013 | 2015 | 2020 | 2025 | 2030 | 2035 | 2040 | 2045 | 2050
| V.03 | Solid hydrocarbons |  | TWh | 0.17667 | 0.25 | 1.4 | 2.4643 | 3.5714 | 4.6786 | 5.7857 | 6.8929 | 8
| V.04 | Liquid hydrocarbons |  | TWh | 0.91877 | 1.0467 | 1.5119 | 2.4963 | 3.5971 | 4.6978 | 5.7985 | 6.8993 | 8
Bio-energy balancing
| V.03 | Solid hydrocarbons |  | TWh | 0.17667 | 0.25 | 1.4 | -15.3803 | -31.5735 | -28.0147 | -45.3941 | -61.287 | -77.5322
| V.04 | Liquid hydrocarbons |  | TWh | 0.91877 | 1.0467 | 1.5119 | 2.4963 | 3.5971 | 4.6978 | 5.7985 | 6.8993 | 8
| V.05 | Gaseous hydrocarbons |  | TWh | 0 | 0 | 0 | 0 | 0 | 0 | 0 | 0 | 0
Bio-energy used in Ireland
| V.03 | Solid hydrocarbons |  | TWh | 0.17667 | 0.25 | 1.4 | 0 | 0 | 0 | 0 | 0 | 0
| V.04 | Liquid hydrocarbons |  | TWh | 0.91877 | 1.0467 | 1.5119 | 2.4963 | 3.5971 | 4.6978 | 5.7985 | 6.8993 | 8
| V.05 | Gaseous hydrocarbons |  | TWh | 0 | 0 | 0 | 0 | 0 | 0 | 0 | 0 | 0
| 2 | Emissions credit |  | Mt CO2e | 0.30209 | 0.36061 | 0.87163 | 0.65873 | 0.94919 | 1.2397 | 1.5301 | 1.8206 | 2.111
|  | Area covered |  | km^2 | 208.2738 | 246.5397 | 553.6353 | -2449.601 | -5319.1248 | -4433.2001 | -7528.2445 | -10340.6637 | -13220.0461
| 3 | Costs (not used in version 1)
High estimate of costs
|  | Total costs |  | €m
Point estimate of costs
|  | Total costs |  | €m
Low estimate of costs
|  | Total costs |  | €m
Outputs
|  | Energy produced and required |  |  | 2050: TWh
|  | Vector | Name | Notes | 2013 | 2015 | 2020 | 2025 | 2030 | 2035 | 2040 | 2045 | 2050
|  | V.03 | Solid hydrocarbons |  | 0.17667 | 0.25 | 1.4 | -15.3803 | -31.5735 | -28.0147 | -45.3941 | -61.287 | -77.5322
|  | V.04 | Liquid hydrocarbons |  | 0.91877 | 1.0467 | 1.5119 | 2.4963 | 3.5971 | 4.6978 | 5.7985 | 6.8993 | 8
|  | V.05 | Gaseous hydrocarbons |  | 0 | 0 | 0 | 0 | 0 | 0 | 0 | 0 | 0
|  | Y.01 | Biomass oversupply (imports) |  | -1.0954 | -1.2967 | -2.9119 | 12.8839 | 27.9765 | 23.3169 | 39.5956 | 54.3878 | 69.5322
|  | Total |  |  | 0 | 0 | 0 | 0 | 0 | 0 | 0 | 0 | 0
Emissions
|  | Emissions produced |  |  | 2050: Mt CO2e
|  | GHG | IPCC Sector | Notes | 2013 | 2015 | 2020 | 2025 | 2030 | 2035 | 2040 | 2045 | 2050
|  | CO2 | X2 | Bioenergy credit | -0.30209 | -0.36061 | -0.87163 | -0.65873 | -0.94919 | -1.2397 | -1.5301 | -1.8206 | -2.111
|  | Total |  |  | -0.30209 | -0.36061 | -0.87163 | -0.65873 | -0.94919 | -1.2397 | -1.5301 | -1.8206 | -2.111
Information
Information summary
|  | Vector | Information type | Notes | 2013 | 2015 | 2020 | 2025 | 2030 | 2035 | 2040 | 2045 | 2050
|  | B.05 | biocrops overseas if 0.6W/m2 productivity | km^2 | 208.2738 | 246.5397 | 553.6353 | -2449.601 | -5319.1248 | -4433.2001 | -7528.2445 | -10340.6637 | -13220.0461
Costs (not used in version 1)
Costs of this physical change
|  | Vector | Name | Notes | 2013 | 2015 | 2020 | 2025 | 2030 | 2035 | 2040 | 2045 | 2050
|  | C3.High | High estimate of fuel costs
|  | C3.Point | Point estimate of fuel costs
|  | C3.Low | Low estimate of fuel costs

## VI.a
VI | Agriculture and waste
VI.a | Agriculture and land use
Trajectory choice
|  |  | Component | Trajectory
|  |  | Livestock Management | 4
|  |  | Land Management | 4
|  | Note: | Trajectories are numbered in this worksheet. A=1, B=2, C=3, D=4
Note also that the ordering of trajectories in the "Trajectory assumptions" data is A, C, B, D.
Trajectory assumptions
|  | Land use | [10 empty] | km^2
|  | Trajectory | Description | Type | 2013 | 2015 | 2020 | 2025 | 2030 | 2035 | 2040 | 2045 | 2050
|  | 1 | Arable, for food crops (grades 1–3) | A | 11554 | 11554 | 11554 | 11554 | 11554 | 11554 | 11554 | 11554 | 11554
|  | 1 | Arable, for 1st gen energy crops (grades 1–3) | B | 123 | 123 | 123 | 123 | 123 | 123 | 123 | 123 | 123
|  | 1 | Arable, for 2nd gen energy crops (grades 1–3) | C1 | 33 | 33 | 33 | 33 | 33 | 33 | 33 | 33 | 33
|  | 1 | Grassland, for 2nd gen energy crops (grades 3–4) | C2 | 0 | 0 | 0 | 0 | 0 | 0 | 0 | 0 | 0
|  | 1 | Grassland, for livestock and fallow (grades 3–5) | D | 33620 | 33620 | 33620 | 33620 | 33620 | 33620 | 33620 | 33620 | 33620
|  | 1 | Settlements | E | 1746.91 | 1773.0303 | 1838.331 | 1903.6318 | 1968.9325 | 2034.2333 | 2099.534 | 2164.8347 | 2230.1355
|  | 1 | Forests | F | 7566 | 7652.4865 | 7868.7027 | 8084.9189 | 8301.1351 | 8517.3514 | 8733.5676 | 8949.7838 | 9166
|  | 1 | Other | G | 14247.09 | 14134.4832 | 13852.9663 | 13571.4493 | 13289.9324 | 13008.4154 | 12726.8984 | 12445.3815 | 12163.8645
|  | 2 | Arable, for food crops (grades 1–3) | A | 11554 | 11554 | 11554 | 11554 | 11554 | 11554 | 11554 | 11554 | 11554
|  | 2 | Arable, for 1st gen energy crops (grades 1–3) | B | 123 | 123 | 123 | 123 | 123 | 123 | 123 | 123 | 123
|  | 2 | Arable, for 2nd gen energy crops (grades 1–3) | C1 | 33 | 33 | 33 | 33 | 33 | 33 | 33 | 33 | 33
|  | 2 | Grassland, for 2nd gen energy crops (grades 3–4) | C2 | 0 | 222.4214 | 778.475 | 1334.5286 | 1890.5822 | 2446.6358 | 3002.6893 | 3558.7429 | 4114.7965
|  | 2 | Grassland, for livestock and fallow (grades 3–5) | D | 33620 | 33548.7078 | 33370.4773 | 33192.2469 | 33014.0164 | 32835.7859 | 32657.5554 | 32479.325 | 32301.0945
|  | 2 | Settlements | E | 1746.91 | 1773.0303 | 1838.331 | 1903.6318 | 1968.9325 | 2034.2333 | 2099.534 | 2164.8347 | 2230.1355
|  | 2 | Forests | F | 7566 | 7697.4595 | 8026.1081 | 8354.7568 | 8683.4054 | 9012.0541 | 9340.7027 | 9669.3514 | 9998
|  | 2 | Other | G | 14247.09 | 13938.381 | 13166.6085 | 12394.836 | 11623.0635 | 10851.291 | 10079.5185 | 9307.746 | 8535.9735
|  | 3 | Arable, for food crops (grades 1–3) | A | 11554 | 11544.4324 | 11520.5135 | 11496.5946 | 11472.6757 | 11448.7568 | 11424.8378 | 11400.9189 | 11377
|  | 3 | Arable, for 1st gen energy crops (grades 1–3) | B | 123 | 132.5676 | 156.4865 | 180.4054 | 204.3243 | 228.2432 | 252.1622 | 276.0811 | 300
|  | 3 | Arable, for 2nd gen energy crops (grades 1–3) | C1 | 33 | 68.7838 | 158.2432 | 247.7027 | 337.1622 | 426.6216 | 516.0811 | 605.5405 | 695
|  | 3 | Grassland, for 2nd gen energy crops (grades 3–4) | C2 | 0 | 321.0811 | 1123.7838 | 1926.4865 | 2729.1892 | 3531.8919 | 4334.5946 | 5137.2973 | 5940
|  | 3 | Grassland, for livestock and fallow (grades 3–5) | D | 33620 | 33480.1452 | 33130.5081 | 32780.871 | 32431.2339 | 32081.5968 | 31731.9597 | 31382.3226 | 31032.6855
|  | 3 | Settlements | E | 1746.91 | 1773.0303 | 1838.331 | 1903.6318 | 1968.9325 | 2034.2333 | 2099.534 | 2164.8347 | 2230.1355
|  | 3 | Forests | F | 7566 | 7697.4595 | 8026.1081 | 8354.7568 | 8683.4054 | 9012.0541 | 9340.7027 | 9669.3514 | 9998
|  | 3 | Other | G | 14247.09 | 13872.5002 | 12936.0258 | 11999.5513 | 11063.0768 | 10126.6024 | 9190.1279 | 8253.6535 | 7317.179
|  | 4 | Arable, for food crops (grades 1–3) | A | 11554 | 11528.2162 | 11463.7568 | 11399.2973 | 11334.8378 | 11270.3784 | 11205.9189 | 11141.4595 | 11077
|  | 4 | Arable, for 1st gen energy crops (grades 1–3) | B | 123 | 148.7838 | 213.2432 | 277.7027 | 342.1622 | 406.6216 | 471.0811 | 535.5405 | 600
|  | 4 | Arable, for 2nd gen energy crops (grades 1–3) | C1 | 33 | 68.7994 | 158.2978 | 247.7962 | 337.2947 | 426.7931 | 516.2916 | 605.79 | 695.2884
|  | 4 | Grassland, for 2nd gen energy crops (grades 3–4) | C2 | 0 | 483.7838 | 1693.2432 | 2902.7027 | 4112.1622 | 5321.6216 | 6531.0811 | 7740.5405 | 8950
|  | 4 | Grassland, for livestock and fallow (grades 3–5) | D | 33620 | 33414.2101 | 32899.7355 | 32385.2608 | 31870.7862 | 31356.3115 | 30841.8368 | 30327.3622 | 29812.8875
|  | 4 | Settlements | E | 1746.91 | 1773.0303 | 1838.331 | 1903.6318 | 1968.9325 | 2034.2333 | 2099.534 | 2164.8347 | 2230.1355
|  | 4 | Forests | F | 7566 | 7712.1162 | 8077.4065 | 8442.6969 | 8807.9873 | 9173.2777 | 9538.5681 | 9903.8585 | 10269.1489
|  | 4 | Other | G | 14247.09 | 13761.0603 | 12545.9859 | 11330.9115 | 10115.8372 | 8900.7628 | 7685.6884 | 6470.6141 | 5255.5397
Note: Afforestation rates of 76 km^2 per year in scenario 2 and 3, consistent with current projections, Teagasc, 2014
|  | Livestock number growth rates |  |  | 2015: Trajectory; 2030: % pa
|  | Type | Description |  | 2015: 1; 2020: 2; 2025: 3; 2030: 4
|  | 1 | Dairy cows |  | 2015: 0.72%; 2020: 0%; 2025: -0.27%; 2030: -0.6%
|  | 2 | Poultry | bar: 2015 to 2030
|  | 3 | All other |  | 2015: 0.72%; 2020: 0%; 2025: -0.27%; 2030: -0.6%
|  | Yield growth |  |  | 2015: Trajectory; 2030: % pa
|  | Type | Description |  | 2015: 1; 2020: 2; 2025: 3; 2030: 4
|  | Crop | Food |  | 2015: 1.476%; 2020: 0.8886%; 2025: 1.125%; 2030: 1.125%
|  | Crop | First-generation biocrops |  | 2015: 1.476%; 2020: 0.8886%; 2025: 1.125%; 2030: 1.125%
|  | Crop | Second-generation biocrops |  | 2015: 0.25%; 2020: 0.25%; 2025: 1%; 2030: 1.5%
|  | Waste | Straw from food / biocrops | bar: 2015 to 2030
|  | Waste | Wood from managed forests | bar: 2015 to 2030
|  | Waste | Manure, (non-poultry livestock) |  | 2015: 0.5%; 2020: 0.2%; 2025: 0.2%; 2030: 0.2%
|  | Animal | Meat (non-poultry livestock) |  | 2015: 0.2%; 2020: 0.2%; 2025: 0%; 2030: 0.2%
|  | Animal | Meat (poultry) |  | 2015: 0.1%; 2020: 0.1%; 2025: 0.1%; 2030: 0.1%
|  | Animal | Milk |  | 2015: 0.3%; 2020: 0.2%; 2025: 0%; 2030: 0.2%
|  | Animal | Eggs | bar: 2015 to 2030
|  | Emissions intensity growth, enteric and manure |  |  | 2015: Trajectory; 2030: % pa (2013–2020); 2035: Trajectory; 2050: % pa (2020–2050)
|  | Type | Description |  |  | 1 | 2 | 3 | 4 | 1 | 2 | 3 | 4
|  | ENTERIC | Enteric fermentation |  |  | -0.2447% | -0.2447% | -0.3772% | -0.1192% | -0.07431% | -0.07431% | -0.3772% | -0.1192%
|  | MANURE | Manure management |  |  | -0.2447% | -0.2447% | -0.3772% | -0.2447% | -0.07431% | -0.2447% | -0.3772% | -0.2447%
|  | Total emissions growth, soil management |  |  |  | 1: Trajectory; 4: % pa (2013–2020); 1: Trajectory; 4: % pa (2020–2050)
|  | Type | Description |  |  | 1 | 2 | 3 | 4 | 1 | 2 | 3 | 4
|  | SOIL | Soil management |  |  | -0.6393% | -0.6393% | -0.6393% | -0.6393% | 0% | -0.06732% | -0.2416% | -0.06732%
|  | Forestry emissions |  |  |  | 4: Mt CO2e
|  | Trajectory | Description | Notes | 2013 | 2015 | 2020 | 2025 | 2030 | 2035 | 2040 | 2045 | 2050
|  | 1 | "Food production" |  | -3.856 | -2.6434 | -1.4673 | -0.38128 | 0.22342 | 0.31933 | -0.05203 | -0.51652 | -0.7019
|  | 2 | "Carrying on" |  | -3.856 | -2.6486 | -1.5407 | -0.58311 | -0.22495 | -0.33859 | -0.91296 | -1.5744 | -1.9599
|  | 3 | "Breakthrough" |  | -3.856 | -2.7791 | -1.7561 | -0.98698 | -0.92822 | -1.1278 | -1.9343 | -2.7245 | -3.2563
|  | 4 | "Biomass" |  | -3.856 | -2.7148 | -1.8617 | -1.3421 | -1.6324 | -2.1665 | -3.1932 | -4.3265 | -5.2037
Note: Change in emissions under different trajectories based on UK Forestry Commission projections at present
|  | Straw collection |  |  | 2050: % collected
|  | Trajectory | Description | Notes | 2013 | 2015 | 2020 | 2025 | 2030 | 2035 | 2040 | 2045 | 2050
|  | 1 | "Food production" |  | 0% | 3% | 5% | 5% | 5% | 5% | 5% | 5% | 5%
|  | 2 | "Carrying on" |  | 0% | 3% | 5.657% | 7.22% | 9.215% | 11.76% | 15.01% | 19.16% | 24.45%
|  | 3 | "Breakthrough" |  | 0% | 3% | 10% | 40% | 50% | 70% | 90% | 100% | 100%
|  | 4 | "Biomass" |  | 0% | 3% | 10% | 40% | 50% | 70% | 90% | 100% | 100%
|  | Manure collection |  |  | 2050: % collected of manure deposited as slurry
|  | Trajectory | Description | Notes | 2013 | 2015 | 2020 | 2025 | 2030 | 2035 | 2040 | 2045 | 2050
|  | 1 | "Food production" |  | 1% | 2% | 5% | 10% | 10% | 20% | 30% | 40% | 40%
|  | 2 | "Carrying on" |  | 1% | 2% | 5% | 10% | 20% | 30% | 40% | 50% | 50%
|  | 3 | "Breakthrough" |  | 1% | 2% | 7% | 15% | 30% | 30% | 50% | 50% | 50%
|  | 4 | "Biomass" |  | 1% | 2% | 10% | 20% | 50% | 60% | 70% | 80% | 80%
|  | Forestry arisings collection, old forests |  |  | 2050: % collected
|  | Trajectory | Description | Notes | 2013 | 2015 | 2020 | 2025 | 2030 | 2035 | 2040 | 2045 | 2050
|  | 1 | "Food production" |  | 5% | 7% | 20% | 25% | 25% | 25% | 25% | 25% | 25%
|  | 2 | "Carrying on" |  | 5% | 7% | 20% | 25% | 30% | 35% | 35% | 35% | 35%
|  | 3 | "Breakthrough" |  | 5% | 7% | 20% | 20% | 40% | 40% | 80% | 80% | 80%
|  | 4 | "Biomass" |  | 5% | 7% | 20% | 20% | 40% | 40% | 80% | 80% | 80%
Note: Potential shares up to 2030 estimated from SEAI Bioenergy Supply Curves Report
|  | Total forestry arisings, new forests (not used - estimated in row 411) |  |  | 2050: M odt
|  | Trajectory | Description | Notes | 2013 | 2015 | 2020 | 2025 | 2030 | 2035 | 2040 | 2045 | 2050
|  | 1 | "Food production"
|  | 2 | "Carrying on"
|  | 3 | "Breakthrough"
|  | 4 | "Biomass"
Fixed assumptions
|  | Livestock numbers, base year |  |  | 2013: Thousand head; 2020: Notes:
|  | Type | Description |  | 2013: 2013
|  | 1 | Dairy cows |  | 2013: 1082; 2020: Source: CSO, Farm Animals in December 2013 (Thousand) by Type of Animal and Year
|  | 2 | Poultry |  | 2013: 15177; 2020: Source: SEAI, 2012. Bioenergy Supply Curves for Ireland (2010-2030)
|  | 3 | All other |  | 2013: 10019
Yields, base year
|  | Type | Description | Units | 2013: 2013
|  | Crop | Food | odt / ha | 2013: 9.7
|  | Crop | First-generation biocrops | odt / ha | 2013: 3
|  | Crop | Second-generation biocrops | odt / ha | 2013: 10
|  | Waste | Straw from food / biocrops | odt / ha | 2013: 3.28
|  | Waste | Wood from managed forests | odt / ha | 2013: 1.72
|  | Waste | Manure (non-poultry livestock) | odt / head | 2013: 0.365
|  | Animal | Meat (non-poultry livestock) | kg / head | 2013: 70
|  | Animal | Meat (poultry) | kg / bird | 2013: 1.7
|  | Animal | Milk | litres / cow | 2013: 5000
|  | Animal | Eggs | eggs / chicken | 2013: 298
Emissions intensities, enteric and manure, base year
|  | Type | Description | Units | 2013: 2013
|  | CH4 | Enteric fermentation | kg CO2e / head | 2013: 793.7312; 2020: Source: UNFCCC (2012), http://unfccc.int/di/DetailedByGas.do
|  | CH4 | Manure management | kg CO2e / otd slurry | 2013: 789.2168; 2020: Source: UNFCCC (2012), http://unfccc.int/di/DetailedByGas.do
Total emissions soil, base year
|  | Type | Description | Units | 2013: 2013
|  | N2O | Soil emissions | Mt CO2e | 2013: 6.45; 2020: Source: UNFCCC (2012), http://unfccc.int/di/DetailedByParty.do
|  | LULUCF effective emissions factors |  |  | 2013: Mt CO2e / km^2
|  | GHG | Description | Notes | 2013: 2013
|  | 5B | Cropland |  | 2013: 3.5968e-05; 2020: Source: UNFCCC (2012), http://unfccc.int/di/DetailedByParty.do
|  | 5C | Grassland |  | 2013: -1.4872e-06; 2020: Source: UNFCCC (2012), http://unfccc.int/di/DetailedByParty.do
|  | LULUCF emissions |  |  | 2013: Mt CO2e / km^2
|  | GHG | Description | Notes | 2013: 2013
|  | 5E | Settlements |  | 2013: 0.00014883; 2020: Source: UNFCCC, http://unfccc.int/di/Indicators.do
|  | 5G | Other | (incl wetlands) | 2013: 2.8076e-06; 2020: Source: UNFCCC, http://unfccc.int/di/Indicators.do
|  | Calorific values, base year |  |  | 2013: TWh / million odt
|  | Type | Description | Notes | 2013: 2013
|  | 1 | Grain / beet crops |  | 2013: 1.4722
|  | 2 | First-generation biocrops |  | 2013: 3.8889
|  | 3 | Second-generation biocrops |  | 2013: 5.1389
|  | 4 | Straw |  | 2013: 4.1667
|  | 5 | Wood |  | 2013: 5.1667
|  | 6 | Manure |  | 2013: 5.1667
Manure, fraction deposited as slurry
|  | Type | Description | Notes | 2013: 2013
|  | Manure | Fraction deposited as slurry |  | 2013: 70%
|  | Forests, exisiting, change per year |  |  | 2013: km^2
|  | Type | Description | Notes | 2013: 2013
|  | Forests | Change in existing forests |  | 2013: 0
Conversion efficiency, first-generation biocrop to biofuel | bar: 2013
|  | Fuel | Description | Notes | 2013: 2013
|  | V.04 | Liquid hydrocarbons |  | 2013: 31%
|  | Energy use, total by area |  |  | 2013: TWh
|  | Fuel | Description | Notes | 2013: 2013
|  | Livestock | Livestock |  | 2013: 1.61; 2020: Estimates until better source becomes available
|  | Horticulture | Horticulture |  | 2013: 0.3
|  | Arable | Arable |  | 2013: 0.7
Energy use, breakdown by fuel | bar: 2013
|  | Fuel | Description | Notes | 2013: 2013
|  | V.01 | Electricity (delivered to end user) |  | 2013: 21%; 2020: Source: SEAI Energy Balance 2013
|  | V.03 | Solid hydrocarbons | bar: 2013
|  | V.04 | Liquid hydrocarbons |  | 2013: 79%
|  | V.05 | Gaseous hydrocarbons | bar: 2013
100%
|  | PM10 emission factors |  |  | 2050: Kte/TWh
|  | Code | Module | Vector | 2013 | 2015 | 2020 | 2025 | 2030 | 2035 | 2040 | 2045 | 2050
|  | VI.a | Agriculture and land use | Solid hydrocarbons | 0.39857 | 0.39857 | 0.39857 | 0.39857 | 0.39857 | 0.39857 | 0.39857 | 0.39857 | 0.39857
|  | VI.a | Agriculture and land use | Liquid hydrocarbons | 0.085492 | 0.085492 | 0.085492 | 0.085492 | 0.085492 | 0.085492 | 0.085492 | 0.085492 | 0.085492
|  | VI.a | Agriculture and land use | Gaseous hydrocarbons | 0.0027499 | 0.0027499 | 0.0027499 | 0.0027499 | 0.0027499 | 0.0027499 | 0.0027499 | 0.0027499 | 0.0027499
|  | NOX emission factors |  |  | 2050: Kte/TWh
|  | Code | Module | Vector | 2013 | 2015 | 2020 | 2025 | 2030 | 2035 | 2040 | 2045 | 2050
|  | VI.a | Agriculture and land use | Solid hydrocarbons | 0.61071 | 0.61071 | 0.61071 | 0.61071 | 0.61071 | 0.61071 | 0.61071 | 0.61071 | 0.61071
|  | VI.a | Agriculture and land use | Liquid hydrocarbons | 0.63898 | 0.63898 | 0.63898 | 0.63898 | 0.63898 | 0.63898 | 0.63898 | 0.63898 | 0.63898
|  | VI.a | Agriculture and land use | Gaseous hydrocarbons | 0.14124 | 0.14124 | 0.14124 | 0.14124 | 0.14124 | 0.14124 | 0.14124 | 0.14124 | 0.14124
|  | SO2 emission factors |  |  | 2050: Kte/TWh
|  | Code | Module | Vector | 2013 | 2015 | 2020 | 2025 | 2030 | 2035 | 2040 | 2045 | 2050
|  | VI.a | Agriculture and land use | Solid hydrocarbons | 2.1859 | 2.1859 | 2.1859 | 2.1859 | 2.1859 | 2.1859 | 2.1859 | 2.1859 | 2.1859
|  | VI.a | Agriculture and land use | Liquid hydrocarbons | 1.2337 | 1.2337 | 1.4139 | 1.4139 | 1.4139 | 1.4139 | 1.4139 | 1.4139 | 1.4139
|  | VI.a | Agriculture and land use | Gaseous hydrocarbons | 0 | 0 | 0 | 0 | 0 | 0 | 0 | 0 | 0
|  | NMVOC emission factors |  |  | 2050: Kte/TWh
|  | Code | Module | Vector | 2013 | 2015 | 2020 | 2025 | 2030 | 2035 | 2040 | 2045 | 2050
|  | VI.a | Agriculture and land use | Solid hydrocarbons | 0.0064286 | 0.0064286 | 0.0064286 | 0.0064286 | 0.0064286 | 0.0064286 | 0.0064286 | 0.0064286 | 0.0064286
|  | VI.a | Agriculture and land use | Liquid hydrocarbons | 0.011443 | 0.011443 | 0.011443 | 0.011443 | 0.011443 | 0.011443 | 0.011443 | 0.011443 | 0.011443
|  | VI.a | Agriculture and land use | Gaseous hydrocarbons | 0.0080207 | 0.0080207 | 0.0080207 | 0.0080207 | 0.0080207 | 0.0080207 | 0.0080207 | 0.0080207 | 0.0080207
Cost assumptions (not used in version 1)
|  | High estimate cost of different bio-energy resources | [11 empty] | €m/TWh
|  | Fuel | Description |  | Delta | 2013 | 2015 | 2020 | 2025 | 2030 | 2035 | 2040 | 2045 | 2050
Energy crops (first generation)
Energy crops (second generation)
Energy (straw)
Energy (wood waste)
Energy (manure)
|  | High estimate cost of land use improvement |  |  |  | €m/TWh 2050: €m/MtCO2e
|  | Fuel | Description | Limit (MtCO2e/yr) | Delta | 2013 | 2015 | 2020 | 2025 | 2030 | 2035 | 2040 | 2045 | 2050
|  |  | Improved soil management level 1 | 1.9
|  |  | Improved soil management level 2 | 1.5
Improved animal breeding and husbandry
Improved manure management (excluding Anaerobic Digestion)
|  | Point estimate cost of different bio-energy resources |  |  |  | €m/MtCO2e 2050: €m/TWh
|  | Fuel | Description |  | Delta | 2013 | 2015 | 2020 | 2025 | 2030 | 2035 | 2040 | 2045 | 2050
Energy crops (first generation)
Energy crops (second generation)
Energy (straw)
Energy (wood waste)
Energy (manure)
|  | Point estimate cost of land use improvement |  |  |  | €m/TWh 2050: €m/MtCO2e
|  | Fuel | Description | Limit (MtCO2e/yr) | Delta | 2013 | 2015 | 2020 | 2025 | 2030 | 2035 | 2040 | 2045 | 2050
|  |  | Improved soil management level 1 | 1.9
|  |  | Improved soil management level 2 | 1.5
Improved animal breeding and husbandry
Improved manure management (excluding Anaerobic Digestion)
|  | Low estimate cost of different bio-energy resources |  |  |  | €m/MtCO2e 2050: €m/TWh
|  | Fuel | Description |  | Delta | 2013 | 2015 | 2020 | 2025 | 2030 | 2035 | 2040 | 2045 | 2050
Energy crops (first generation)
Energy crops (second generation)
Energy (straw)
Energy (wood waste)
Energy (manure)
|  | Low estimate cost of land use improvement |  |  |  | €m/TWh 2050: €m/MtCO2e
|  | Fuel | Description | Limit (MtCO2e/yr) | Delta | 2013 | 2015 | 2020 | 2025 | 2030 | 2035 | 2040 | 2045 | 2050
|  |  | Improved soil management level 1 | 1.9
|  |  | Improved soil management level 2 | 1.5
Improved animal breeding and husbandry
Improved manure management (excluding Anaerobic Digestion)
|  | Notes: | http://decc-wiki.greenonblack.com/pages/358
Derived assumptions
LAND USE AND LIVESTOCK NUMBERS
|  | Land use |  |  |  | 2045: km^2
|  | Type | Description | Notes | 2013 | 2015 | 2020 | 2025 | 2030 | 2035 | 2040 | 2045 | 2050
|  | A | Arable, for food crops (grades 1–3) |  | 11554 | 11528.2162 | 11463.7568 | 11399.2973 | 11334.8378 | 11270.3784 | 11205.9189 | 11141.4595 | 11077
|  | B | Arable, for 1st gen energy crops (grades 1–3) |  | 123 | 148.7838 | 213.2432 | 277.7027 | 342.1622 | 406.6216 | 471.0811 | 535.5405 | 600
|  | C1 | Arable, for 2nd gen energy crops (grades 1–3) |  | 33 | 68.7994 | 158.2978 | 247.7962 | 337.2947 | 426.7931 | 516.2916 | 605.79 | 695.2884
|  | C2 | Grassland, for 2nd gen energy crops (grades 3–4) |  | 0 | 483.7838 | 1693.2432 | 2902.7027 | 4112.1622 | 5321.6216 | 6531.0811 | 7740.5405 | 8950
|  | D | Grassland, for livestock and fallow (grades 3–5) |  | 33620 | 33414.2101 | 32899.7355 | 32385.2608 | 31870.7862 | 31356.3115 | 30841.8368 | 30327.3622 | 29812.8875
|  | E | Settlements |  | 1746.91 | 1773.0303 | 1838.331 | 1903.6318 | 1968.9325 | 2034.2333 | 2099.534 | 2164.8347 | 2230.1355
|  | F | Forests |  | 7566 | 7712.1162 | 8077.4065 | 8442.6969 | 8807.9873 | 9173.2777 | 9538.5681 | 9903.8585 | 10269.1489
|  | G | Other |  | 14247.09 | 13761.0603 | 12545.9859 | 11330.9115 | 10115.8372 | 8900.7628 | 7685.6884 | 6470.6141 | 5255.5397
[5 empty] | 68890 | 68890 | 68890 | 68890 | 68890 | 68890 | 68890 | 68890 | 68890
|  | Livestock numbers |  |  | 2050: Thousand head
|  | Type | Description | Growth pa | 2013 | 2015 | 2020 | 2025 | 2030 | 2035 | 2040 | 2045 | 2050
|  | 1 | Dairy cows | -0.6% | 1082 | 1069.055 | 1037.3659 | 1006.6161 | 976.7778 | 947.824 | 919.7285 | 892.4658 | 866.0111
|  | 2 | Poultry | 0% | 15177 | 15177 | 15177 | 15177 | 15177 | 15177 | 15177 | 15177 | 15177
|  | 3 | All other | -0.6% | 10019 | 9899.1327 | 9605.7011 | 9320.9674 | 9044.6739 | 8776.5702 | 8516.4138 | 8263.969 | 8019.0071
|  | NB: Dairy cow growth from Harvest 2020 Strategy: |  |  | 1082 | 1125 | 1250 | 1420 | 1450 | 1450 | 1420 | 1420 | 1420
See: Carbon-Neutrality as a horizon point for Irish Agriculture, Teagasc, 2014
YIELDS
|  | Yield intensities |  |  | 2050: Various units (output per unit of productive capacity)
|  | Type | Description | Growth pa | 2013 | 2015 | 2020 | 2025 | 2030 | 2035 | 2040 | 2045 | 2050
|  | Crop | Food | 1.125% | 9.7 | 9.9195 | 10.4904 | 11.0941 | 11.7325 | 12.4077 | 13.1217 | 13.8769 | 14.6755
|  | Crop | First-generation biocrops | 1.125% | 3 | 3.0679 | 3.2445 | 3.4312 | 3.6286 | 3.8374 | 4.0583 | 4.2918 | 4.5388
|  | Crop | Second-generation biocrops | 1.5% | 10 | 10.3022 | 11.0984 | 11.9562 | 12.8802 | 13.8756 | 14.948 | 16.1032 | 17.3478
|  | Waste | Straw from food / biocrops | 0% | 3.28 | 3.28 | 3.28 | 3.28 | 3.28 | 3.28 | 3.28 | 3.28 | 3.28
|  | Waste | Wood from managed forests | 0% | 1.72 | 1.72 | 1.72 | 1.72 | 1.72 | 1.72 | 1.72 | 1.72 | 1.72
|  | Waste (fixed) | Manure (non-poultry livestock) | 0.5% | 0.365 | 0.36866 | 0.37797 | 0.38751 | 0.3973 | 0.40733 | 0.41762 | 0.42816 | 0.43897
|  | Animal (fixed) | Meat (non-poultry livestock) | 0.2% | 70 | 70.2803 | 70.9859 | 71.6986 | 72.4185 | 73.1456 | 73.8799 | 74.6217 | 75.3709
|  | Animal (fixed) | Meat (poultry) | 0.1% | 1.7 | 1.7034 | 1.7119 | 1.7205 | 1.7291 | 1.7378 | 1.7465 | 1.7553 | 1.764
|  | Animal (fixed) | Milk (fixed in accordance with Havest 2050) |  | 5000 | 5100 | 5285 | 5285 | 5285 | 5285 | 5285 | 5285 | 5285
|  | Animal (fixed) | Eggs | 0% | 298 | 298 | 298 | 298 | 298 | 298 | 298 | 298 | 298
EMISSIONS
|  | Emissions intensities growth, enteric and manure |  |  | 2050: kg CO2e / unit
|  | Type | Description |  | 2013 | 2015 | 2020 | 2025 | 2030 | 2035 | 2040 | 2045 | 2050
|  | CH4 | Enteric fermentation |  | -0.1192% | -0.1192% | -0.1192% | -0.1192% | -0.1192% | -0.1192% | -0.1192% | -0.1192% | -0.1192%
|  | CH4 | Manure management |  | -0.2447% | -0.2447% | -0.2447% | -0.2447% | -0.2447% | -0.2447% | -0.2447% | -0.2447% | -0.2447%
|  | Emissions intensities, enteric and manure |  |  | 2050: kg CO2e / unit
|  | Type | Description |  | 2013 | 2015 | 2020 | 2025 | 2030 | 2035 | 2040 | 2045 | 2050
|  | CH4 | Enteric fermentation |  | 793.7312 | 791.8398 | 787.1311 | 782.4503 | 777.7974 | 773.1722 | 768.5745 | 764.0041 | 759.4608
|  | CH4 | Manure management |  | 789.2168 | 785.3587 | 775.7958 | 766.3494 | 757.0179 | 747.8001 | 738.6945 | 729.6998 | 720.8147
|  | Total emissions growth, soil management |  |  | 2050: Mt CO2e
|  | Type | Description |  | 2013 | 2015 | 2020 | 2025 | 2030 | 2035 | 2040 | 2045 | 2050
|  | N2O | Soil management |  | -0.6393% | -0.6393% | -0.6393% | -0.06732% | -0.06732% | -0.06732% | -0.06732% | -0.06732% | -0.06732%
|  | Total emissions, soil management |  |  | 2050: Mt CO2e
|  | Type | Description |  | 2013 | 2015 | 2020 | 2025 | 2030 | 2035 | 2040 | 2045 | 2050
|  | N2O | Soil management |  | 6.45 | 6.3678 | 6.1668 | 5.9722 | 5.9521 | 5.9321 | 5.9122 | 5.8923 | 5.8725
FORESTS
|  | Forest area |  |  | 2050: km^2
|  | Type | Description |  | 2013 | 2015 | 2020 | 2025 | 2030 | 2035 | 2040 | 2045 | 2050
|  | Old | Exisiting forest |  | 7566 | 7566 | 7566 | 7566 | 7566 | 7566 | 7566 | 7566 | 7566
|  | New | New forest |  | 0 | 146.1162 | 511.4065 | 876.6969 | 1241.9873 | 1607.2777 | 1972.5681 | 2337.8585 | 2703.1489
Methodology
| 1 | Compute production of first-generation biocrops
| 2 | Compute production of second-generation biocrops
| 3 | Compute production of waste
| 4 | Compute energy use
| 5 | Compute emissions
| 6 | Compute emissions credit from first-generation biocrops
| 1 | PRODUCTION OF FIRST-GENERATION BIOCROPS |  |  | 2013 | 2015 | 2020 | 2025 | 2030 | 2035 | 2040 | 2045 | 2050
|  | First-generation biocrops |  | million odt | 0.0369 | 0.045645 | 0.069186 | 0.095284 | 0.12416 | 0.15604 | 0.19118 | 0.22984 | 0.27233
| × | Energy content |  | TWh / M odt | 2013: 3.8889
| = | Energy (grain / beet biocrops) |  | TWh | 0.1435 | 0.17751 | 0.26906 | 0.37055 | 0.48284 | 0.60682 | 0.74347 | 0.89384 | 1.0591
Energy available by energy vector
|  | V.14 | Energy crops (first generation) | TWh | 0.1435 | 0.17751 | 0.26906 | 0.37055 | 0.48284 | 0.60682 | 0.74347 | 0.89384 | 1.0591
| 2 | PRODUCTION OF SECOND-GENERATION BIOCROPS |  |  | 2013 | 2015 | 2020 | 2025 | 2030 | 2035 | 2040 | 2045 | 2050
|  | Second-generation biocrops |  | million odt | 0.033 | 0.56928 | 2.0549 | 3.7668 | 5.731 | 7.9763 | 10.5344 | 13.4403 | 16.7324
| × | Energy content |  | TWh / M odt | 2013: 5.1389
| = | Energy (SRC biocrops) |  | TWh | 0.16958 | 2.9255 | 10.56 | 19.3571 | 29.4509 | 40.9893 | 54.1352 | 69.0682 | 85.9861
|  | Total biocrops, for reference |  | TWh | 0.31308 | 3.103 | 10.8291 | 19.7277 | 29.9338 | 41.5961 | 54.8787 | 69.962 | 87.0451
|  | Effective efficiency |  | % | 2.29e-05% | 5.047e-05% | 5.983e-05% | 6.565e-05% | 7.127e-05% | 7.71e-05% | 8.327e-05% | 8.986e-05% | 9.692e-05%
Energy available by energy vector
|  | V.13 | Energy crops (second generation) | TWh | 0.16958 | 2.9255 | 10.56 | 19.3571 | 29.4509 | 40.9893 | 54.1352 | 69.0682 | 85.9861
| 3 | PRODUCTION OF WASTE |  |  | 2013 | 2015 | 2020 | 2025 | 2030 | 2035 | 2040 | 2045 | 2050
|  | Straw arising |  | million odt | 3.8409 | 3.8409 | 3.8409 | 3.8409 | 3.8409 | 3.8409 | 3.8409 | 3.8409 | 3.8409
| × | Fraction collected |  |  | 0% | 3% | 10% | 40% | 50% | 70% | 90% | 100% | 100%
| × | Energy content |  | TWh / M odt | 2013: 4.1667
| = | Energy (straw) |  | TWh | 0 | 0.48011 | 1.6004 | 6.4015 | 8.0018 | 11.2026 | 14.4033 | 16.0037 | 16.0037
|  | Wood arising, old forest |  | million odt | 1.3014 | 1.3014 | 1.3014 | 1.3014 | 1.3014 | 1.3014 | 1.3014 | 1.3014 | 1.3014
| × | Fraction collected |  |  | 5% | 7% | 20% | 20% | 40% | 40% | 80% | 80% | 80%
| × | Energy content |  | TWh / M odt | 2013: 5.1667
| = | Energy (wood waste) |  | TWh | 0.33618 | 0.47066 | 1.3447 | 1.3447 | 2.6895 | 2.6895 | 5.3789 | 5.3789 | 5.3789
|  | Wood arisings collected, new forest |  | million odt | 0 | 0.0017592 | 0.017592 | 0.030158 | 0.085449 | 0.11058 | 0.27143 | 0.32169 | 0.37195
| × | Energy content |  | TWh / M odt | 2013: 5.1667
| = | Energy (wood waste) |  | TWh | 0 | 0.0090894 | 0.090894 | 0.15582 | 0.44149 | 0.57133 | 1.4024 | 1.6621 | 1.9218
|  | Manure arising |  | million odt | 4.0519 | 4.0435 | 4.0227 | 4.0021 | 3.9815 | 3.961 | 3.9407 | 3.9204 | 3.9003
| × | Fraction deposited as slurry |  |  | 2013: 70%
| × | Fraction collected |  |  | 1% | 2% | 10% | 20% | 50% | 60% | 70% | 80% | 80%
| × | Energy content |  | TWh / M odt | 2013: 5.1667
| = | Energy (manure) |  | TWh | 0.14654 | 0.29248 | 1.4549 | 2.8948 | 7.1999 | 8.5954 | 9.9765 | 11.3431 | 11.2848
Energy available by energy vector
|  | V.09 | Dry biomass and waste |  | 0.33618 | 0.95986 | 3.036 | 7.902 | 11.1328 | 14.4634 | 21.1846 | 23.0446 | 23.3043
|  | V.10 | Wet biomass and waste | TWh | 0.14654 | 0.29248 | 1.4549 | 2.8948 | 7.1999 | 8.5954 | 9.9765 | 11.3431 | 11.2848
| 4 | ENERGY USE |  |  | 2013 | 2015 | 2020 | 2025 | 2030 | 2035 | 2040 | 2045 | 2050
|  | Livestock (scale with dairy cows) |  | TWh | 1.61 | 1.5907 | 1.5436 | 1.4978 | 1.4534 | 1.4103 | 1.3685 | 1.328 | 1.2886
|  | Horticulture (constant) |  | TWh | 0.3 | 0.3 | 0.3 | 0.3 | 0.3 | 0.3 | 0.3 | 0.3 | 0.3
|  | Agriculture (scale with farmed land area) |  | TWh | 0.7 | 0.73106 | 0.80871 | 0.88636 | 0.96401 | 1.0417 | 1.1193 | 1.197 | 1.2746
|  | Total, of which, by fuel |  |  | 2.61 | 2.6218 | 2.6523 | 2.6842 | 2.7174 | 2.752 | 2.7878 | 2.8249 | 2.8632
| V.01 | Electricity (delivered to end user) |  |  | 0.5481 | 0.55058 | 0.55698 | 0.56368 | 0.57066 | 0.57792 | 0.58545 | 0.59324 | 0.60128
| V.03 | Solid hydrocarbons |  |  | 0 | 0 | 0 | 0 | 0 | 0 | 0 | 0 | 0
| V.04 | Liquid hydrocarbons |  |  | 2.0619 | 2.0712 | 2.0953 | 2.1205 | 2.1468 | 2.1741 | 2.2024 | 2.2317 | 2.2619
| V.05 | Gaseous hydrocarbons |  |  | 0 | 0 | 0 | 0 | 0 | 0 | 0 | 0 | 0
| 5 | EMISSIONS |  |  | 2013 | 2015 | 2020 | 2025 | 2030 | 2035 | 2040 | 2045 | 2050
Combustion emissions
| CO2 | Combustion emissions |  | Mt CO2e | 0.54409 | 0.54655 | 0.55291 | 0.55956 | 0.56649 | 0.5737 | 0.58117 | 0.5889 | 0.59688
| CH4 | Combustion emissions |  |  | 0.00046764 | 0.00046975 | 0.00047522 | 0.00048093 | 0.00048689 | 0.00049308 | 0.0004995 | 0.00050615 | 0.00051301
| N2O | Combustion emissions |  |  | 0.0013806 | 0.0013869 | 0.001403 | 0.0014199 | 0.0014375 | 0.0014558 | 0.0014747 | 0.0014943 | 0.0015146
Agricultural emissions
| CH4 | Enteric fermentation |  | Mt CO2e | 8.8112 | 8.685 | 8.3775 | 8.0808 | 7.7947 | 7.5186 | 7.2524 | 6.9956 | 6.7478
| CH4 | Manure management |  |  | 2.2161 | 2.1785 | 1.9661 | 1.7175 | 1.0549 | 0.82938 | 0.6113 | 0.4005 | 0.39359
| N2O | Soil use |  |  | 6.45 | 6.3678 | 6.1668 | 5.9722 | 5.9521 | 5.9321 | 5.9122 | 5.8923 | 5.8725
|  | Total emissions |  |  | 17.4773 | 17.2313 | 16.5104 | 15.7705 | 14.8017 | 14.2801 | 13.7758 | 13.2883 | 13.0139
LULUCF
| 5A2 | Forestry |  | Mt CO2e | -3.856 | -2.7148 | -1.8617 | -1.3421 | -1.6324 | -2.1665 | -3.1932 | -4.3265 | -5.2037
| 5B | Cropland |  |  | 0.42 | 0.42 | 0.42 | 0.42 | 0.42 | 0.42 | 0.42 | 0.42 | 0.42
| 5C | Grassland |  |  | -0.05 | -0.049694 | -0.048929 | -0.048164 | -0.047399 | -0.046633 | -0.045868 | -0.045103 | -0.044338
| 5E | Settlements |  |  | 0.26 | 0.26389 | 0.27361 | 0.28333 | 0.29304 | 0.30276 | 0.31248 | 0.3222 | 0.33192
| 5G | Other |  |  | 0.04 | 0.038635 | 0.035224 | 0.031813 | 0.028401 | 0.02499 | 0.021578 | 0.018167 | 0.014755
|  | Total LULUCF |  |  | -3.186 | -2.042 | -1.1818 | -0.65513 | -0.93833 | -1.4654 | -2.4851 | -3.6112 | -4.4813
|  | Air quality |  |  | 2013 | 2015 | 2020 | 2025 | 2030 | 2035 | 2040 | 2045 | 2050
Fuel consumption
| V.03 | Solid hydrocarbons |  |  | 0 | 0 | 0 | 0 | 0 | 0 | 0 | 0 | 0
| V.04 | Liquid hydrocarbons |  |  | 2.0619 | 2.0712 | 2.0953 | 2.1205 | 2.1468 | 2.1741 | 2.2024 | 2.2317 | 2.2619
| V.05 | Gaseous hydrocarbons |  |  | 0 | 0 | 0 | 0 | 0 | 0 | 0 | 0 | 0
of which:
|  | Coal |  |  | 0 | 0 | 0 | 0 | 0 | 0 | 0 | 0 | 0
|  | Oil |  |  | 2.0362 | 2.0393 | 2.046 | 2.0343 | 2.0182 | 1.9997 | 1.9791 | 1.956 | 1.931
|  | Natural gas |  |  | 0 | 0 | 0 | 0 | 0 | 0 | 0 | 0 | 0
|  | Biomass |  |  | 0 | 0 | 0 | 0 | 0 | 0 | 0 | 0 | 0
|  | Biofuel |  |  | 0.025692 | 0.031901 | 0.049354 | 0.086159 | 0.12858 | 0.17442 | 0.22333 | 0.27574 | 0.33098
|  | Biogass |  |  | 0 | 0 | 0 | 0 | 0 | 0 | 0 | 0 | 0
| AQ.01 | PM10 |  | kte/yr | 0.18437 | 0.18712 | 0.19468 | 0.20843 | 0.22403 | 0.24081 | 0.25864 | 0.27765 | 0.29763
| AQ.01 | PM10 | Livestock process emissions |  | 10.758 | 10.7036 | 10.5705 | 10.4414 | 10.316 | 10.1944 | 10.0764 | 9.9619 | 9.8508
| AQ.02 | NOX |  |  | 1.3049 | 1.3078 | 1.3146 | 1.3126 | 1.3085 | 1.3034 | 1.2975 | 1.2904 | 1.2826
| AQ.03 | SO2 |  |  | 2.5126 | 2.5165 | 2.8937 | 2.878 | 2.8559 | 2.8305 | 2.8023 | 2.7706 | 2.7363
| AQ.04 | NMVOC |  |  | 0.025826 | 0.026472 | 0.028264 | 0.031749 | 0.035734 | 0.040029 | 0.044601 | 0.049488 | 0.054633
| 4 | COSTS (not used in version 1)
Bioenergy
|  | Low estimate |  |  | 2013 | 2015 | 2020 | 2025 | 2030 | 2035 | 2040 | 2045 | 2050
|  | Energy crops (first generation) |  | €m/yr
Energy crops (second generation)
Energy (straw)
Energy (wood waste)
Energy (manure)
Total fuel cost
Abatement of:
|  | Soil use |  | MtCO2e saved/yr
€m/yr
|  | Enteric emissions |  | tCO2e saved/head
€m/yr
|  | Manure emissions |  | tCO2e saved/tManure | [10 empty] | This is adjusted for the shift in volume of manure that is not used for AD
€m/yr
|  | Point estimate |  |  | 2013 | 2015 | 2020 | 2025 | 2030 | 2035 | 2040 | 2045 | 2050
|  | Energy crops (first generation) |  | €m/yr
Energy crops (second generation)
Energy (straw)
Energy (wood waste)
Energy (manure)
Total fuel cost
Abatement of:
|  | Soil use |  | MtCO2e saved/yr
€m/yr
|  | Enteric emissions |  | tCO2e saved/head
€m/yr
|  | Manure emissions |  | tCO2e saved/tManure | [10 empty] | This is adjusted for the shift in volume of manure that is not used for AD
€m/yr
|  | High estimate |  |  | 2013 | 2015 | 2020 | 2025 | 2030 | 2035 | 2040 | 2045 | 2050
|  | Energy crops (first generation) |  | €m/yr
Energy crops (second generation)
Energy (straw)
Energy (wood waste)
Energy (manure)
Total fuel cost
Abatement of:
|  | Soil use |  | MtCO2e saved/yr
€m/yr
|  | Enteric emissions |  | tCO2e saved/head | [10 empty] | This is adjusted for the shift in animal numbers
€m/yr
|  | Manure emissions |  | tCO2e saved/tManure | [10 empty] | This is adjusted for the shift in volume of manure that is not used for AD
€m/yr
Outputs
|  | Energy produced and required |  |  | 2050: TWh
|  | Vector | Name | Notes | 2013 | 2015 | 2020 | 2025 | 2030 | 2035 | 2040 | 2045 | 2050
|  | V.01 | Electricity (delivered to end user) |  | -0.5481 | -0.55058 | -0.55698 | -0.56368 | -0.57066 | -0.57792 | -0.58545 | -0.59324 | -0.60128
|  | V.03 | Solid hydrocarbons |  | 0 | 0 | 0 | 0 | 0 | 0 | 0 | 0 | 0
|  | V.04 | Liquid hydrocarbons |  | -2.0619 | -2.0712 | -2.0953 | -2.1205 | -2.1468 | -2.1741 | -2.2024 | -2.2317 | -2.2619
|  | V.05 | Gaseous hydrocarbons |  | 0 | 0 | 0 | 0 | 0 | 0 | 0 | 0 | 0
|  | I.01 | Industry |  | 2.61 | 2.6218 | 2.6523 | 2.6842 | 2.7174 | 2.752 | 2.7878 | 2.8249 | 2.8632
|  | V.14 | Energy crops (first generation) |  | 0.1435 | 0.17751 | 0.26906 | 0.37055 | 0.48284 | 0.60682 | 0.74347 | 0.89384 | 1.0591
|  | V.13 | Energy crops (second generation) |  | 0.16958 | 2.9255 | 10.56 | 19.3571 | 29.4509 | 40.9893 | 54.1352 | 69.0682 | 85.9861
|  | V.09 | Dry biomass and waste |  | 0.33618 | 0.95986 | 3.036 | 7.902 | 11.1328 | 14.4634 | 21.1846 | 23.0446 | 23.3043
|  | V.10 | Wet biomass and waste |  | 0.14654 | 0.29248 | 1.4549 | 2.8948 | 7.1999 | 8.5954 | 9.9765 | 11.3431 | 11.2848
|  | A.01 | Agriculture |  | -0.31308 | -3.103 | -10.8291 | -19.7277 | -29.9338 | -41.5961 | -54.8787 | -69.962 | -87.0451
|  | W.01 | Waste (all forms of biomass) |  | -0.48273 | -1.2523 | -4.4909 | -10.7968 | -18.3327 | -23.0588 | -31.1611 | -34.3877 | -34.5891
|  | Total |  |  | 0 | 0 | 0 | 0 | 0 | 0 | 0 | 0 | 0
Emissions
|  | Greenhouse gas emissions |  |  | 2050: Mt CO2e
|  | GHG | IPCC Sector | Notes | 2013 | 2015 | 2020 | 2025 | 2030 | 2035 | 2040 | 2045 | 2050
|  | CO2 | 1A | Fuel Combustion | 0.54409 | 0.54655 | 0.55291 | 0.55956 | 0.56649 | 0.5737 | 0.58117 | 0.5889 | 0.59688
|  | CH4 | 1A | Fuel Combustion | 0.00046764 | 0.00046975 | 0.00047522 | 0.00048093 | 0.00048689 | 0.00049308 | 0.0004995 | 0.00050615 | 0.00051301
|  | N2O | 1A | Fuel Combustion | 0.0013806 | 0.0013869 | 0.001403 | 0.0014199 | 0.0014375 | 0.0014558 | 0.0014747 | 0.0014943 | 0.0015146
|  | CH4 | 4 | Agriculture | 11.0273 | 10.8635 | 10.3436 | 9.7983 | 8.8496 | 8.348 | 7.8637 | 7.3961 | 7.1414
|  | N2O | 4 | Agriculture | 6.45 | 6.3678 | 6.1668 | 5.9722 | 5.9521 | 5.9321 | 5.9122 | 5.8923 | 5.8725
|  | CO2 | 5 | Land Use, Land-Use Change and Forestry | -3.186 | -2.042 | -1.1818 | -0.65513 | -0.93833 | -1.4654 | -2.4851 | -3.6112 | -4.4813
|  | Total |  |  | 14.8372 | 15.7378 | 15.8834 | 15.6768 | 14.4318 | 13.3904 | 11.8739 | 10.268 | 9.1315
|  | Other emissions to the atmosphere |  |  | 2050: kte/yr
|  | Vector | Name | Notes | 2013 | 2015 | 2020 | 2025 | 2030 | 2035 | 2040 | 2045 | 2050
|  | AQ.01 | PM10 |  | 10.9424 | 10.8907 | 10.7652 | 10.6498 | 10.5401 | 10.4352 | 10.3351 | 10.2396 | 10.1484
|  | AQ.02 | NOX |  | 1.3049 | 1.3078 | 1.3146 | 1.3126 | 1.3085 | 1.3034 | 1.2975 | 1.2904 | 1.2826
|  | AQ.03 | SO2 |  | 2.5126 | 2.5165 | 2.8937 | 2.878 | 2.8559 | 2.8305 | 2.8023 | 2.7706 | 2.7363
|  | AQ.04 | NMVOC |  | 0.025826 | 0.026472 | 0.028264 | 0.031749 | 0.035734 | 0.040029 | 0.044601 | 0.049488 | 0.054633
Information
Biocrop information
|  | Vector | Information type | Notes | 2013 | 2015 | 2020 | 2025 | 2030 | 2035 | 2040 | 2045 | 2050
|  | B.01 | Area of biocrops | km^2 | 156 | 701.3669 | 2064.7843 | 3428.2017 | 4791.619 | 6155.0364 | 7518.4537 | 8881.8711 | 10245.2884
Forestry information
|  | Vector | Information type | Notes | 2013 | 2015 | 2020 | 2025 | 2030 | 2035 | 2040 | 2045 | 2050
|  | B.01 | Area of forest | km^2 | 7566 | 7712.1162 | 8077.4065 | 8442.6969 | 8807.9873 | 9173.2777 | 9538.5681 | 9903.8585 | 10269.1489
Costs (not used in version 1)
Total cost of agricultural emissions abatement | bar: 2050
|  | Vector | Name | Notes | 2013 | 2015 | 2020 | 2025 | 2030 | 2035 | 2040 | 2045 | 2050
|  | C2.Low | Low estimate of operating costs
|  | C2.Point | Point estimate of operating costs
|  | C2.High | High estimate of operating costs
Total cost of bioenergy resources | bar: 2050
|  | Vector | Name | Notes | 2013 | 2015 | 2020 | 2025 | 2030 | 2035 | 2040 | 2045 | 2050
|  | C3.Low | Low estimate of fuel costs
|  | C3.Point | Point estimate of fuel costs
|  | C3.High | High estimate of fuel costs

## VI.b
VI | Agriculture and waste
VI.b | Volume of Waste & Recycling
Choice of Trajectory
|  |  | Component | Trajectory
|  |  | Scenario | 3
Trajectory assumptions
|  | Total Household waste arising [1] | [10 empty] | M tonnes
DECC
|  | Trajectory | Description |  | 2013 | 2015 | 2020 | 2025 | 2030 | 2035 | 2040 | 2045 | 2050 |  | % change |  | % change 2015-2050
|  | 1 | HH |  | 1.3629 | 1.4 | 1.5 | 1.59 | 1.69 | 1.77 | 1.85 | 1.93 | 2.02 |  | 48.21% |  | 28.96% | Based on ESRI projections up to 2030
|  | 2 | HH |  | 1.3629 | 1.4 | 1.5 | 1.515 | 1.53 | 1.545 | 1.56 | 1.575 | 1.59 |  | 16.66% |  | 5.582% | Same as DECC
|  | 3 | HH |  | 1.3629 | 1.4 | 1.5 | 1.5446 | 1.5892 | 1.6337 | 1.6783 | 1.7229 | 1.7675 |  | 29.69% |  | 17.83% | Same as DECC
|  | 4 | HH |  | 1.3629 | 1.4 | 1.5 | 1.421 | 1.3419 | 1.2629 | 1.1838 | 1.1048 | 1.0258 |  | -24.74% |  | -31.62% | Same as DECC
|  | Chosen |  |  | 1.3629 | 1.4 | 1.5 | 1.5446 | 1.5892 | 1.6337 | 1.6783 | 1.7229 | 1.7675
|  | Total C&I waste arising [1] |  |  | 2050: M tonnes
|  | Trajectory | Description |  | 2013 | 2015 | 2020 | 2025 | 2030 | 2035 | 2040 | 2045 | 2050
|  | 1 | C&I |  | 1.1154 | 1.17 | 1.3175 | 1.46 | 1.61 | 1.69 | 1.77 | 1.86 | 1.96 |  | 75.72% |  | 50.58% | Based on ESRI projections up to 2030
|  | 2 | C&I |  | 1.1154 | 1.17 | 1.3175 | 1.3573 | 1.397 | 1.4367 | 1.4765 | 1.5162 | 1.5559 |  | 39.49% |  | 18.1% | Same as DECC
|  | 3 | C&I |  | 1.1154 | 1.17 | 1.3175 | 1.3855 | 1.4534 | 1.5213 | 1.5893 | 1.6572 | 1.7252 |  | 54.66% |  | 30.94% | Same as DECC
|  | 4 | C&I |  | 1.1154 | 1.17 | 1.3175 | 1.2854 | 1.2533 | 1.2212 | 1.1891 | 1.1569 | 1.1248 |  | 0.8414% |  | -14.63% | Same as DECC
|  | Chosen |  |  | 1.1154 | 1.17 | 1.3175 | 1.3855 | 1.4534 | 1.5213 | 1.5893 | 1.6572 | 1.7252
|  | Total CDW, wood waste arising [1] |  |  | 2050: M tonnes
|  | Trajectory | Description |  | 2013 | 2015 | 2020 | 2025 | 2030 | 2035 | 2040 | 2045 | 2050
|  | 1 | CDW |  | 0.2 | 0.21715 | 0.22863 | 0.24011 | 0.25159 | 0.26307 | 0.27455 | 0.28603 | 0.29751 |  | 48.76% |  | 37.01% | Same as DECC
|  | 2 | CDW |  | 0.2 | 0.21715 | 0.22207 | 0.22699 | 0.2319 | 0.23682 | 0.24174 | 0.24665 | 0.25157 |  | 25.79% |  | 15.85% | Same as DECC
|  | 3 | CDW |  | 0.2 | 0.21715 | 0.21964 | 0.22212 | 0.22461 | 0.22709 | 0.22958 | 0.23206 | 0.23455 |  | 17.27% |  | 8.01% | Same as DECC
|  | 4 | CDW |  | 0.2 | 0.21715 | 0.22137 | 0.22559 | 0.2298 | 0.23402 | 0.23824 | 0.24245 | 0.24667 |  | 23.33% |  | 13.59% | Same as DECC
|  | Chosen |  |  | 0.2 | 0.21715 | 0.21964 | 0.22212 | 0.22461 | 0.22709 | 0.22958 | 0.23206 | 0.23455
|  | Total sewage sludge arising [2] |  |  | 2050: M tonnes
|  | Trajectory | Description |  | 2013 | 2015 | 2020 | 2025 | 2030 | 2035 | 2040 | 2045 | 2050
|  | 1 | Sewage sludge |  | 0.0645 | 0.061425 | 0.06285 | 0.064275 | 0.0657 | 0.067125 | 0.06855 | 0.069975 | 0.0714 |  |  |  | 19.34% | Same as DECC
|  | 2 | Sewage sludge |  | 0.0645 | 0.061425 | 0.06285 | 0.064275 | 0.0657 | 0.067125 | 0.06855 | 0.069975 | 0.0714 |  |  |  | 19.34% | Same as DECC
|  | 3 | Sewage sludge |  | 0.0645 | 0.061425 | 0.06285 | 0.064275 | 0.0657 | 0.067125 | 0.06855 | 0.069975 | 0.0714 |  |  |  | 19.34% | Same as DECC
|  | 4 | Sewage sludge |  | 0.0645 | 0.061425 | 0.06285 | 0.064275 | 0.0657 | 0.067125 | 0.06855 | 0.069975 | 0.0714 |  |  |  | 19.34% | Same as DECC
|  | Chosen |  |  | 0.0645 | 0.061425 | 0.06285 | 0.064275 | 0.0657 | 0.067125 | 0.06855 | 0.069975 | 0.0714
|  | Landfill gas arising [3] |  |  | 2050: M tonnes CH4
|  | Trajectory | Description |  | 2013 | 2015 | 2020 | 2025 | 2030 | 2035 | 2040 | 2045 | 2050
|  | 1 | Landfill gas |  | 0.12 | 0.11288 | 0.10577 | 0.098649 | 0.091532 | 0.084414 | 0.077297 | 0.07018 | 0.063063 |  |  |  | -47.45% | Same as DECC
|  | 2 | Landfill gas |  | 0.12 | 0.11288 | 0.10577 | 0.098649 | 0.091532 | 0.084414 | 0.077297 | 0.07018 | 0.063063 |  |  |  | -69.03% | Same as DECC
|  | 3 | Landfill gas |  | 0.12 | 0.11288 | 0.10577 | 0.098649 | 0.091532 | 0.084414 | 0.077297 | 0.07018 | 0.063063 |  |  |  | -81.2% | Same as DECC
|  | 4 | Landfill gas |  | 0.12 | 0.11288 | 0.10577 | 0.098649 | 0.091532 | 0.084414 | 0.077297 | 0.07018 | 0.063063 |  |  |  | -82.81% | Same as DECC
|  | Chosen |  |  | 0.12 | 0.11288 | 0.10577 | 0.098649 | 0.091532 | 0.084414 | 0.077297 | 0.07018 | 0.063063
WASTE DESTINATIONS, Household and C&I
|  | Trajectory 1 |  |  | 2050: % total waste arising
|  | Stream | Description |  | 2013 | 2015 | 2020 | 2025 | 2030 | 2035 | 2040 | 2045 | 2050
|  | A | Recycled or composted (domestic) |  | 16.14% | 15.56% | 14.2% | 13.11% | 12.12% | 11.56% | 11.05% | 10.55% | 10.05%
|  | B | Recycled or composted (export) |  | 20.17% | 22% | 21% | 21% | 21% | 21% | 21% | 24% | 24%
|  | C | Landfill |  | 41% | 38.15% | 37.43% | 35.42% | 33.41% | 30.98% | 28.55% | 26.12% | 23.69%
|  | D | Incineration or EFW (domestic) |  | 7% | 7% | 24.84% | 22.95% | 21.21% | 20.23% | 19.34% | 18.47% | 17.59%
|  | E | Incineration or EFW (export) |  | 16% | 18% | 3% | 8% | 12% | 16% | 20% | 21% | 25%
|  |  | Total |  | 100.3% | 100.7% | 100.5% | 100.5% | 99.74% | 99.77% | 99.94% | 100.1% | 100.3%
|  |  | Total Domestic |  | 64.14% | 60.72% | 76.48% | 71.49% | 66.74% | 62.77% | 58.94% | 55.14% | 51.33%
|  | Trajectory 2 |  |  | 2050: % total waste arising
|  | Stream | Description |  | 2013 | 2015 | 2020 | 2025 | 2030 | 2035 | 2040 | 2045 | 2050
|  | A | Recycled or composted (domestic) |  | 16% | 16% | 18% | 20% | 22% | 24% | 26% | 28% | 30%
|  | B | Recycled or composted (export) |  | 20% | 22% | 24.29% | 26.57% | 28.86% | 31.14% | 33.43% | 35.71% | 38%
|  | C | Landfill |  | 41% | 35% | 28.15% | 24.54% | 20.93% | 18.49% | 16.04% | 13.6% | 11.15%
|  | D | Incineration or EFW (domestic) |  | 7% | 7% | 24.84% | 22.95% | 21.21% | 20.23% | 19.34% | 18.47% | 17.59%
|  | E | Incineration or EFW (export) |  | 16% | 20% | 5% | 6% | 7% | 6% | 5% | 4% | 3%
|  |  | Total |  | 100% | 100% | 100.3% | 100.1% | 100% | 99.86% | 99.81% | 99.78% | 99.74%
|  |  | Total Domestic |  | 64% | 58% | 70.99% | 67.49% | 64.14% | 62.72% | 61.38% | 60.06% | 58.74%
|  | Trajectory 3 |  |  | 2050 30%: % total waste arising
|  | Stream | Description |  | 2013 | 2015 | 2020 | 2025 | 2030 | 2035 | 2040 | 2045 | 2050
|  | A | Recycled or composted (domestic) |  | 16% | 17% | 20.43% | 23.86% | 27.29% | 30.71% | 34.14% | 37.57% | 41%
|  | B | Recycled or composted (export) |  | 20% | 22% | 24.57% | 27.14% | 29.71% | 32.29% | 34.86% | 37.43% | 40%
|  | C | Landfill |  | 41% | 35% | 19.65% | 13.18% | 6.72% | 5.515% | 4.31% | 3.105% | 1.9%
|  | D | Incineration or EFW (domestic) |  | 7% | 7% | 24.84% | 22.95% | 21.21% | 20.23% | 19.34% | 18.47% | 17.59%
|  | E | Incineration or EFW (export) |  | 16% | 19% | 11% | 13% | 15% | 11% | 7% | 3% | 0%
|  |  | Total |  | 100% | 100% | 100.5% | 100.1% | 99.93% | 99.75% | 99.65% | 99.57% | 100.5%
|  |  | Total Domestic |  | 64% | 59% | 64.92% | 59.99% | 55.22% | 56.46% | 57.79% | 59.15% | 60.49%
|  | Trajectory 4 |  |  | 2050: % total waste arising
|  | Stream | Description |  | 2013 | 2015 | 2020 | 2025 | 2030 | 2035 | 2040 | 2045 | 2050
|  | A | Recycled or composted (domestic) |  | 16% | 17% | 22.43% | 27.86% | 33.29% | 38.71% | 44.14% | 49.57% | 55%
|  | B | Recycled or composted (export) |  | 20% | 22% | 22.29% | 22.57% | 22.86% | 23.14% | 23.43% | 23.71% | 24%
|  | C | Landfill |  | 41% | 35% | 19.97% | 14.94% | 9.91% | 8.168% | 6.425% | 4.683% | 2.94%
|  | D | Incineration or EFW (domestic) |  | 7% | 7% | 24.84% | 22.95% | 21.21% | 20.23% | 19.34% | 18.47% | 18%
|  | E | Incineration or EFW (export) |  | 16% | 19% | 10% | 12% | 13% | 10% | 7% | 4% | 0%
|  |  | Total |  | 100% | 100% | 99.53% | 100.3% | 100.3% | 100.3% | 100.3% | 100.4% | 99.94%
|  |  | Total Domestic |  | 64% | 59% | 67.24% | 65.75% | 64.41% | 67.11% | 69.9% | 72.72% | 75.94%
|  | Wet waste segregated from recycling for energy |  |  | 2050: % of recycled wet waste
|  | Trajectory | Description |  | 2013 | 2015 | 2020 | 2025 | 2030 | 2035 | 2040 | 2045 | 2050
|  | 1 | Wet waste from recycling for energy |  |  | 0% | 0% | 5.301% | 10.6% | 13.53% | 16.47% | 19.4% | 22.33%
|  | 2 | Wet waste from recycling for energy |  | 0% | 3% | 11.68% | 16.95% | 22.22% | 25.33% | 28.45% | 31.56% | 34.68%
|  | 3 | Wet waste from recycling for energy |  | 0% | 5% | 22.67% | 29.81% | 36.95% | 37.75% | 38.54% | 39.34% | 40.14%
|  | 4 | Wet waste from recycling for energy |  | 0% | 7% | 18.69% | 23.59% | 28.5% | 29.12% | 29.73% | 30.34% | 30.96%
|  | Chosen |  |  | 0% | 5% | 22.67% | 29.81% | 36.95% | 37.75% | 38.54% | 39.34% | 40.14%
|  | Waste capture for energy, CDW |  |  | 2050: % of total wood waste arising
|  | Trajectory | Description |  | 2013 | 2015 | 2020 | 2025 | 2030 | 2035 | 2040 | 2045 | 2050
|  | 1 | CDW for energy |  |  | 3% | 8% | 8.5% | 9% | 11.75% | 14.5% | 17.25% | 20%
|  | 2 | CDW for energy |  | 0% | 3% | 10% | 16.5% | 23% | 23.75% | 24.5% | 25.25% | 26%
|  | 3 | CDW for energy |  | 0% | 4% | 14% | 16.5% | 19% | 18.75% | 18.5% | 18.25% | 18%
|  | 4 | CDW for energy |  | 0% | 5% | 11% | 11.5% | 12% | 12% | 12% | 12% | 12%
|  | Chosen |  |  | 0% | 4% | 14% | 16.5% | 19% | 18.75% | 18.5% | 18.25% | 18%
|  | Sewage used for energy [2] |  |  | 2050: % of sewage arising
|  | Trajectory | Description |  | 2013 | 2015 | 2020 | 2025 | 2030 | 2035 | 2040 | 2045 | 2050
|  | 1 | Sewage sludge for energy |  | 0.5% | 5% | 19.12% | 28.44% | 37.75% | 47.06% | 56.38% | 65.69% | 75%
|  | 2 | Sewage sludge for energy |  | 0.5% | 5% | 19.12% | 28.44% | 37.75% | 47.06% | 56.38% | 65.69% | 75%
|  | 3 | Sewage sludge for energy |  | 0.5% | 5% | 20.38% | 30.31% | 40.25% | 50.19% | 60.12% | 70.06% | 80%
|  | 4 | Sewage sludge for energy |  | 0.5% | 5% | 21.62% | 32.19% | 42.75% | 53.31% | 63.87% | 74.44% | 85%
|  | Chosen |  |  | 0.5% | 5% | 20.38% | 30.31% | 40.25% | 50.19% | 60.12% | 70.06% | 80%
|  | Landfill gas captured (Note: remainder is lost as methane emissions) [3] |  |  | 2050: % of gas
|  | Trajectory | Description |  | 2013 | 2015 | 2020 | 2025 | 2030 | 2035 | 2040 | 2045 | 2050
|  | 1 | Landfill gas captured |  | 70% | 73% | 73% | 73.33% | 71.67% | 70% | 68.33% | 66.67% | 65%
|  | 2 | Landfill gas captured |  | 70% | 73% | 75% | 75% | 75% | 75% | 75% | 75% | 75%
|  | 3 | Landfill gas captured |  | 70% | 73% | 75% | 75.83% | 76.67% | 77.5% | 78.33% | 79.17% | 80%
|  | 4 | Landfill gas captured |  | 70% | 73% | 75% | 76.67% | 78.33% | 80% | 81.67% | 83.33% | 85%
|  | Chosen |  |  | 70% | 73% | 75% | 75.83% | 76.67% | 77.5% | 78.33% | 79.17% | 80%
|  | Captured landfill gas used for energy (Note: remainder is flared) [3] |  |  | 2050: % of gas
|  | Trajectory | Description |  | 2013 | 2015 | 2020 | 2025 | 2030 | 2035 | 2040 | 2045 | 2050
|  | 1 | Landfill gas recovered |  | 30% | 35% | 37.14% | 37.14% | 37.14% | 37.14% | 37.14% | 37.14% | 37.14%
|  | 2 | Landfill gas recovered |  | 30% | 35% | 40% | 40% | 40% | 40% | 40% | 40% | 40%
|  | 3 | Landfill gas recovered |  | 30% | 35% | 40% | 48.37% | 50.7% | 53.02% | 55.35% | 57.67% | 60%
|  | 4 | Landfill gas recovered |  | 30% | 35% | 40% | 56.74% | 61.4% | 66.05% | 70.7% | 75.35% | 80%
|  | Chosen |  |  | 30% | 35% | 40% | 48.37% | 50.7% | 53.02% | 55.35% | 57.67% | 60%
|  | Notes: | [1] | 2013 figures from EPA National Waste Report 2012. See: http://www.epa.ie/pubs/reports/waste/stats/nationalwastereport2012.html
|  |  | [2] | 2013 figures from Urban Waste Water Treatment in 2013, EPA. See: http://www.epa.ie/pubs/reports/water/wastewater/30086%20Urban%20Waste%20Water%20Web.pdf
|  |  | [3] | 2013 figures from EPA National GHG Inventory Report 2014. See: http://coe.epa.ie/ghg/
Fixed assumptions
|  | Type of waste arising |  |  | 2025: % of residual, by source
|  | Type | Description | Notes | 2013: Source:; 2015: Household; 2020: C&I; 2025: CDW
|  | DRY | Biogenic, dry |  | 2015: 37%; 2020: 18%; 2025: 100%
|  | WET | Biogenic, wet |  | 2015: 26%; 2020: 15%; 2025: 0%
|  | SOLID | Non-biogenic, combustible |  | 2015: 19%; 2020: 4%; 2025: 0%
|  | INORG | Non-biogenic, other |  | 2015: 18%; 2020: 63%; 2025: 0%
[6 empty] | 100% | 100% | 100%
|  | Energy content of waste |  |  | 2013: TWh / M odt
|  | Type | Description | Notes | 2013: Energy
|  | DRY | Biogenic, dry |  | 2013: 4.4444
|  | WET | Biogenic, wet |  | 2013: 1.3889
|  | SOLID | Non-biogenic, combustible |  | 2013: 8.3333
|  | INORG | Non-biogenic, other |  | 2013: 0
|  | SEWAGE | Sewage. dry |  | 2013: 3.8889
|  | OTHER | Other |  | 2013: 0 |  |  | plant sizes based on fumulae not hard-wired
|  | Emissions factors [1] |  |  | 2013: tonnes CO2e / odt waste
|  | Gas | Description | Notes | bar: 2013
|  | CH4 | Methane emissions from sewage |  | 2013: 2.4247
|  | N2O | Nitrous oxide emissions from sewage |  | 2013: 0.89236
|  | GCV of methane [2] |  |  | 2013: TWh / M tonnes
|  | Gas | Description | Notes | 2013: GCV
|  | CH4 | GCV of methane |  | 2013: 13.4759
Implications [3]
Unit
|  |  | Assumed typical waste to energy facility size |  | 2013: 0.25; 2015: Mt waste/y
Notes:
|  | [1][2] | Emissions factors and energy contents same as DECC assumptions, taken from the UK GHG inventory.
|  | [3] | 0.2 Mt capacity in Indaver facility, County Meath. Circa 0.5 Mt waste capacity proposed in Poolbeg.
Illustrative plant size
|  | Description |  | Mt/yr | 2013: Life
|  | Landfill site |  | 0.06 | 2013: 15
|  | Cost of energy from landfill |  | Illustrative size
|  | Description |  | Mt CH4 | 2013: Life
|  | Capturing the landfill gas |  | 0.0095238 | 2013: 15
|  | Recovering the landfill gas for energy |  | 0.0046667 | 2013: 15
|  | Cost of using sewage sludge for energy |  | Illustrative size
|  | Description |  | Mt/yr | 2013: Life
|  | Recovering sewage sludge for energy |  | 0.001 | 2013: 15
|  | PM10 emission factors |  |  | 2050: kte/yr
|  | Code | Module | Vector | 2013 | 2015 | 2020 | 2025 | 2030 | 2035 | 2040 | 2045 | 2050
|  | VI.b | Volume of waste & recycling | Gaseous waste | 0.035598 | 0.035598 | 0.035598 | 0.035598 | 0.035598 | 0.035598 | 0.035598 | 0.035598 | 0.035598
|  | NOX emission factors |  |  | 2050: kte/yr
|  | Code | Module | Vector | 2013 | 2015 | 2020 | 2025 | 2030 | 2035 | 2040 | 2045 | 2050
|  | VI.b | Volume of waste & recycling | Gaseous waste | 0.86327 | 0.86327 | 0.86327 | 0.86327 | 0.86327 | 0.86327 | 0.86327 | 0.86327 | 0.86327
|  | SO2 emission factors |  |  | 2050: kte/yr
|  | Code | Module | Vector | 2013 | 2015 | 2020 | 2025 | 2030 | 2035 | 2040 | 2045 | 2050
|  | VI.b | Volume of waste & recycling | Gaseous waste | 0 | 0 | 0 | 0 | 0 | 0 | 0 | 0 | 0
|  | NMVOC emission factors |  |  | 2050: kte/yr
|  | Code | Module | Vector | 2013 | 2015 | 2020 | 2025 | 2030 | 2035 | 2040 | 2045 | 2050
|  | VI.b | Volume of waste & recycling | Gaseous waste | 0.013023 | 0.013023 | 0.013023 | 0.013023 | 0.013023 | 0.013023 | 0.013023 | 0.013023 | 0.013023
|  | NMVOC process emissions from Landfill |  |  | 2050: kte/yr
|  | Code | Module | Vector | 2013: 2013; 2015: 2015; 2020: 2020
|  | VI.b | Volume of waste & recycling | Gaseous waste | 2013: 9.63; 2015: 9.0773; 2020: 8.7208
Cost assumptions (not used in version 1)
High estimate capital costs
|  | Description |  | Units | Delta | 2013 | 2015 | 2020 | 2025 | 2030 | 2035 | 2040 | 2045 | 2050
|  | Collection of Household, C&I |  | €m/odt. Millions
|  | Preparing for use for energy |  | €m/odt. Millions
|  | Recycling Household, C&I |  | €m/odt. Millions
|  | Separating wet waste from Household, C&I |  | €m/odt. Millions
|  | Landfill site |  | €m/landfill site
|  | Capturing the landfill gas |  | €m/landfill site
|  | Recovering the landfill gas for energy |  | €m/landfill site
|  | Recovering sewage sludge for energy |  | €m/sewage works
Point estimate capital costs
|  | Description |  | Units | Delta | 2013 | 2015 | 2020 | 2025 | 2030 | 2035 | 2040 | 2045 | 2050
|  | Collection of Household, C&I |  | €m/odt. Millions
|  | Preparing for use for energy |  | €m/odt. Millions
|  | Recycling Household, C&I |  | €m/odt. Millions
|  | Separating wet waste from Household, C&I |  | €m/odt. Millions
|  | Landfill site |  | €m/landfill site
|  | Capturing the landfill gas |  | €m/landfill site
|  | Recovering the landfill gas for energy |  | €m/landfill site
|  | Recovering sewage sludge for energy |  | €m/sewage works
Low estimate capital costs
|  | Description |  | Units | Delta | 2013 | 2015 | 2020 | 2025 | 2030 | 2035 | 2040 | 2045 | 2050
|  | Collection of Household, C&I |  | €m/odt. Millions
|  | Preparing for use for energy |  | €m/odt. Millions
|  | Recycling Household, C&I |  | €m/odt. Millions
|  | Separating wet waste from Household, C&I |  | €m/odt. Millions
|  | Landfill site |  | €m/landfill site
|  | Capturing the landfill gas |  | €m/landfill site
|  | Recovering the landfill gas for energy |  | €m/landfill site
|  | Recovering sewage sludge for energy |  | €m/sewage works
High estimate operating costs
|  | Description |  | Units | Delta | 2013 | 2015 | 2020 | 2025 | 2030 | 2035 | 2040 | 2045 | 2050
|  | Collection of Household, C&I |  | €m/odt. Millions
|  | Preparing for use for energy |  | €m/odt. Millions
|  | Recycling Household, C&I |  | €m/odt. Millions
|  | Separating wet waste from Household, C&I |  | €m/odt. Millions
|  | Landfill site |  | €m/landfill site
|  | Capturing the landfill gas |  | €m/landfill site
|  | Recovering the landfill gas for energy |  | €m/landfill site
|  | Recovering sewage sludge for energy |  | €m/sewage works
Point estimate operating costs
|  | Description |  | Units | Delta | 2013 | 2015 | 2020 | 2025 | 2030 | 2035 | 2040 | 2045 | 2050
|  | Collection of Household, C&I |  | €m/odt. Millions
|  | Preparing for use for energy |  | €m/odt. Millions
|  | Recycling Household, C&I |  | €m/odt. Millions
|  | Separating wet waste from Household, C&I |  | €m/odt. Millions
|  | Landfill site |  | €m/landfill site
|  | Capturing the landfill gas |  | €m/landfill site
|  | Recovering the landfill gas for energy |  | €m/landfill site
|  | Recovering sewage sludge for energy |  | €m/sewage works
Low estimate operating costs
|  | Description |  | Units | Delta | 2013 | 2015 | 2020 | 2025 | 2030 | 2035 | 2040 | 2045 | 2050
|  | Collection of Household, C&I |  | €m/odt. Millions
|  | Preparing for use for energy |  | €m/odt. Millions
|  | Recycling Household, C&I |  | €m/odt. Millions
|  | Separating wet waste from Household, C&I |  | €m/odt. Millions
|  | Landfill site |  | €m/landfill site
|  | Capturing the landfill gas |  | €m/landfill site
|  | Recovering the landfill gas for energy |  | €m/landfill site
|  | Recovering sewage sludge for energy |  | €m/sewage works
Derived assumptions
|  | Total waste arising |  |  |  | 2045: odt, millions
|  | Source | Description | Notes | 2013 | 2015 | 2020 | 2025 | 2030 | 2035 | 2040 | 2045 | 2050
|  | Household | Municiple Solid Waste |  | 1.3629 | 1.4 | 1.5 | 1.5446 | 1.5892 | 1.6337 | 1.6783 | 1.7229 | 1.7675
|  | C&I | Commerical and Industrial |  | 1.1154 | 1.17 | 1.3175 | 1.3855 | 1.4534 | 1.5213 | 1.5893 | 1.6572 | 1.7252
|  | CDW | Construction and Demolition Waste | Wood only | 0.2 | 0.21715 | 0.21964 | 0.22212 | 0.22461 | 0.22709 | 0.22958 | 0.23206 | 0.23455
|  | Sewage | Sewage sludge |  | 0.0645 | 0.061425 | 0.06285 | 0.064275 | 0.0657 | 0.067125 | 0.06855 | 0.069975 | 0.0714
|  | Gas | Landfill gas | Mt CH4 | 0.12 | 0.11288 | 0.10577 | 0.098649 | 0.091532 | 0.084414 | 0.077297 | 0.07018 | 0.063063
|  | % of waste for energy |  |  | 2050: % by weight
|  | Source | Description | Notes | 2013 | 2015 | 2020 | 2025 | 2030 | 2035 | 2040 | 2045 | 2050
|  | Household | Municiple Solid Waste |  | 7% | 7% | 24.84% | 22.95% | 21.21% | 20.23% | 19.34% | 18.47% | 17.59%
|  | C&I | Commerical and Industrial |  | 7% | 7% | 24.84% | 22.95% | 21.21% | 20.23% | 19.34% | 18.47% | 17.59%
|  | CDW | Construction and Demolition |  | 0% | 4% | 14% | 16.5% | 19% | 18.75% | 18.5% | 18.25% | 18%
|  | Sewage | Sewage sludge |  | 0.5% | 5% | 20.38% | 30.31% | 40.25% | 50.19% | 60.12% | 70.06% | 80%
|  | % of waste for landfill |  |  | 2050: % by weight
|  | Source | Description | Notes | 2013 | 2015 | 2020 | 2025 | 2030 | 2035 | 2040 | 2045 | 2050
|  | Household | Municiple Solid Waste |  | 41% | 35% | 19.65% | 13.18% | 6.72% | 5.515% | 4.31% | 3.105% | 1.9%
|  | C&I | Commerical and Industrial |  | 41% | 35% | 19.65% | 13.18% | 6.72% | 5.515% | 4.31% | 3.105% | 1.9%
|  | CDW | Construction and Demolition
|  | % of waste to recycling |  |  | 2050: % by weight
|  | Source | Description | Notes | 2013 | 2015 | 2020 | 2025 | 2030 | 2035 | 2040 | 2045 | 2050
|  | Household | Municiple Solid Waste |  | 16% | 17% | 20.43% | 23.86% | 27.29% | 30.71% | 34.14% | 37.57% | 41%
|  | C&I | Commerical and Industrial |  | 16% | 17% | 20.43% | 23.86% | 27.29% | 30.71% | 34.14% | 37.57% | 41%
Methodology
| 1 | Energy from unsegregated MDW, C&I, and CDW
| 2 | Energy from segregated wet waste for recycling
| 3 | Methane from landfills
| 4 | Energy and emissions from sewage
| 5 | Emissions credit for injection of biogas into system
| 1 | UNSEGREGATED Household, C&I, AND CDW |  |  | 2013 | 2015 | 2020 | 2025 | 2030 | 2035 | 2040 | 2045 | 2050
|  | Household for energy |  | M odt | 0.095403 | 0.098 | 0.37267 | 0.35449 | 0.3371 | 0.33053 | 0.32454 | 0.31822 | 0.31087
|  | of which | DRY |  | 0.035299 | 0.03626 | 0.13789 | 0.13116 | 0.12473 | 0.1223 | 0.12008 | 0.11774 | 0.11502
|  |  | WET |  | 0.024805 | 0.02548 | 0.096894 | 0.092169 | 0.087645 | 0.085937 | 0.08438 | 0.082736 | 0.080825
|  |  | SOLID |  | 0.018127 | 0.01862 | 0.070807 | 0.067354 | 0.064048 | 0.0628 | 0.061662 | 0.060461 | 0.059065
|  |  | INORG |  | 0.017173 | 0.01764 | 0.06708 | 0.063809 | 0.060677 | 0.059495 | 0.058417 | 0.057279 | 0.055956
|  | C&I for energy |  | M odt | 0.078081 | 0.0819 | 0.32733 | 0.31797 | 0.3083 | 0.30779 | 0.30732 | 0.30609 | 0.30342
|  | of which | DRY |  | 0.014055 | 0.014742 | 0.05892 | 0.057235 | 0.055494 | 0.055402 | 0.055318 | 0.055095 | 0.054616
|  |  | WET |  | 0.011712 | 0.012285 | 0.0491 | 0.047696 | 0.046245 | 0.046168 | 0.046098 | 0.045913 | 0.045514
|  |  | SOLID |  | 0.0031232 | 0.003276 | 0.013093 | 0.012719 | 0.012332 | 0.012311 | 0.012293 | 0.012243 | 0.012137
|  |  | INORG |  | 0.049191 | 0.051597 | 0.20622 | 0.20032 | 0.19423 | 0.19391 | 0.19361 | 0.19283 | 0.19116
|  | CDW for energy |  | M odt | 0 | 0.0086861 | 0.030749 | 0.03665 | 0.042675 | 0.04258 | 0.042472 | 0.042351 | 0.042218
|  | of which | DRY |  | 0 | 0.0086861 | 0.030749 | 0.03665 | 0.042675 | 0.04258 | 0.042472 | 0.042351 | 0.042218
|  |  | WET |  | 0 | 0 | 0 | 0 | 0 | 0 | 0 | 0 | 0
|  |  | SOLID |  | 0 | 0 | 0 | 0 | 0 | 0 | 0 | 0 | 0
|  |  | INORG |  | 0 | 0 | 0 | 0 | 0 | 0 | 0 | 0 | 0
|  | Implied efficiency |  |  | 36% | 36% | 36% | 36% | 36% | 36% | 36% | 36% | 36%
Hence, total energy available by waste type
|  | of which | DRY | TWh | 0.078966 | 0.095501 | 0.36409 | 0.36008 | 0.35663 | 0.35244 | 0.34859 | 0.3443 | 0.33897
|  |  | WET | TWh | 0.018258 | 0.018882 | 0.072997 | 0.069932 | 0.066945 | 0.066053 | 0.065239 | 0.064325 | 0.063169
|  |  | SOLID | TWh | 0.063749 | 0.065688 | 0.2517 | 0.24022 | 0.22914 | 0.22533 | 0.22187 | 0.21811 | 0.2136
Energy available by energy vector (note that both DRY and WET waste end up in the dry biomatter stream)
|  | V.09 | Dry biomass and waste | TWh | 0.097224 | 0.11438 | 0.43709 | 0.43001 | 0.42358 | 0.41849 | 0.41383 | 0.40862 | 0.40214
|  | V.03 | Solid hydrocarbons | TWh | 0.063749 | 0.065688 | 0.2517 | 0.24022 | 0.22914 | 0.22533 | 0.22187 | 0.21811 | 0.2136
| 2 | SEGREGATED WET WASTE |  |  | 2013 | 2015 | 2020 | 2025 | 2030 | 2035 | 2040 | 2045 | 2050
|  | Household for recyling |  | M odt | 0.21806 | 0.238 | 0.30643 | 0.36849 | 0.43362 | 0.50179 | 0.57303 | 0.64732 | 0.72467
|  | of which | WET to AD |  | 0 | 0.003094 | 0.018062 | 0.02856 | 0.041657 | 0.049248 | 0.057427 | 0.066215 | 0.07563
|  | C&I for recyling |  | M odt | 0.17847 | 0.1989 | 0.26915 | 0.33053 | 0.39657 | 0.46727 | 0.54263 | 0.62265 | 0.70732
|  | of which | WET to AD |  | 0 | 0.0014918 | 0.0091524 | 0.01478 | 0.02198 | 0.026457 | 0.031373 | 0.036745 | 0.042588
Energy available by energy vector
|  | V.10 | Wet biomass and waste | TWh | 0 | 0.0063691 | 0.037797 | 0.060195 | 0.088385 | 0.10515 | 0.12333 | 0.143 | 0.16419
| 3 | METHANE FROM LANDFILLS
|  | Total landfill gas arising |  | Mt CH4 | 0.12 | 0.11288 | 0.10577 | 0.098649 | 0.091532 | 0.084414 | 0.077297 | 0.07018 | 0.063063
| × | Fraction captured |  |  | 70% | 73% | 75% | 75.83% | 76.67% | 77.5% | 78.33% | 79.17% | 80%
| × | Fraction captured that is used for energy |  |  | 30% | 35% | 40% | 48.37% | 50.7% | 53.02% | 55.35% | 57.67% | 60%
| = | Landfill gas for energy |  | Mt CH4 | 0.0252 | 0.028842 | 0.03173 | 0.036186 | 0.035577 | 0.034688 | 0.033513 | 0.032044 | 0.03027
| × | Fraction lost |  |  | 30% | 27% | 25% | 24.17% | 23.33% | 22.5% | 21.67% | 20.83% | 20%
| = | Landfill gas emitted |  | Mt CO2e | 0.756 | 0.64005 | 0.55527 | 0.50064 | 0.4485 | 0.39886 | 0.3517 | 0.30704 | 0.26486
Energy available by energy vector
|  |  | Efficiency |  | 34.6% | 34.6% | 34.6% | 34.6% | 34.6% | 34.6% | 34.6% | 34.6% | 34.6%
|  | V.15 | Gaseous waste | TWh | 0.1175 | 0.13448 | 0.14795 | 0.16873 | 0.16588 | 0.16174 | 0.15626 | 0.14941 | 0.14114
| 4 | ENERGY AND EMISSIONS FROM SEWAGE
|  | Sewage sludge arising |  | M odt | 0.0645 | 0.061425 | 0.06285 | 0.064275 | 0.0657 | 0.067125 | 0.06855 | 0.069975 | 0.0714
| × | Emissions factor N2O |  | CO2e / odt | 2013: 0.89236
| = | Emissions (N2O) |  | Mt CO2e | 0.057557 | 0.054813 | 0.056085 | 0.057356 | 0.058628 | 0.059899 | 0.061171 | 0.062443 | 0.063714
| × | Fraction recovered for energy |  |  | 0.5% | 5% | 20.38% | 30.31% | 40.25% | 50.19% | 60.12% | 70.06% | 80%
| = | Available for energy |  | M odt | 0.0003225 | 0.0030713 | 0.012806 | 0.019483 | 0.026444 | 0.033688 | 0.041216 | 0.049026 | 0.05712
|  | Residual |  | M odt | 0.064177 | 0.058354 | 0.050044 | 0.044792 | 0.039256 | 0.033437 | 0.027334 | 0.020949 | 0.01428
| × | Emissions factor CH4 |  |  | 2013: 2.4247
| = | Emissions (CH4) |  | Mt CO2e | 0.15561 | 0.14149 | 0.12134 | 0.10861 | 0.095185 | 0.081075 | 0.066279 | 0.050796 | 0.034625
Energy available by energy vector
|  |  | Efficiency |  | 36% | 36% | 36% | 36% | 36% | 36% | 36% | 36% | 36%
|  | V.10 | Wet biomass and waste | TWh | 0.0004515 | 0.0042998 | 0.017928 | 0.027277 | 0.037022 | 0.047164 | 0.057702 | 0.068637 | 0.079968
| 5 | NUMBER OF FACILITIES
|  | Total volume of waste collected |  | M odt | 2.4783 | 2.57 | 2.8175 | 2.93 | 3.0426 | 3.1551 | 3.2676 | 3.3801 | 3.4927
|  | Total volume of waste converted into energy |  | M odt | 0.17348 | 0.1799 | 0.7 | 0.67247 | 0.64539 | 0.63831 | 0.63186 | 0.6243 | 0.61429
|  | Total volume of waste landfilled |  | M odt | 1.0161 | 0.8995 | 0.55364 | 0.38633 | 0.20446 | 0.174 | 0.14083 | 0.10495 | 0.066361
|  | Total volume of waste recycled |  | M odt | 0.39653 | 0.4369 | 0.57558 | 0.69902 | 0.83019 | 0.96906 | 1.1157 | 1.27 | 1.432
|  | Total volume of wet waste separated |  | M odt | 0 | 0.0045857 | 0.027214 | 0.04334 | 0.063637 | 0.075705 | 0.088801 | 0.10296 | 0.11822
|  | Number of operating landfill sites |  | # | 18 | 14.9917 | 9.2274 | 6.4388 | 3.4077 | 2.9001 | 2.3472 | 1.7492 | 1.106
|  | ...of which 0-5 years old |  | # | 6 | 2.9917 | 0.23569 | 3.2114 | 0 | 0 | 2.3472 | 0 | 0
|  | ...of which 5-10 years old |  | # | 6 | 6 | 2.9917 | 0.23569 | 3.2114 | 0 | 0 | 2.3472 | 0
|  | ...of which 10-15 years old |  | # | 6 | 6 | 6 | 2.9917 | 0.23569 | 3.2114 | 0 | 0 | 2.3472
|  | landfill sites with gas capture |  | # | 12.6 | 11.8527 | 11.1054 | 10.3581 | 9.6108 | 8.8635 | 8.1162 | 7.3689 | 6.6216
|  | ...of which 0-5 years old |  | # | 4.2 | 3.4527 | 3.4527 | 3.4527 | 2.7054 | 2.7054 | 2.7054 | 1.9581 | 1.9581
|  | ...of which 5-10 years old |  | # | 4.2 | 4.2 | 3.4527 | 3.4527 | 3.4527 | 2.7054 | 2.7054 | 2.7054 | 1.9581
|  | ...of which 10-15 years old |  | # | 4.2 | 4.2 | 4.2 | 3.4527 | 3.4527 | 3.4527 | 2.7054 | 2.7054 | 2.7054
|  | landfill sites with gas recovery for energy |  | # | 5.4 | 6.1803 | 6.7992 | 7.7542 | 7.6236 | 7.4332 | 7.1815 | 6.8665 | 6.4865
|  | ...of which 0-5 years old |  | # | 1.8 | 2.5803 | 2.4189 | 2.755 | 2.4497 | 2.2286 | 2.5032 | 2.1347 | 1.8486
|  | ...of which 5-10 years old |  | # | 1.8 | 1.8 | 2.5803 | 2.4189 | 2.755 | 2.4497 | 2.2286 | 2.5032 | 2.1347
|  | ...of which 10-15 years old |  | # | 1.8 | 1.8 | 1.8 | 2.5803 | 2.4189 | 2.755 | 2.4497 | 2.2286 | 2.5032
|  | Sewage works that recover for energy |  | # | 0.3225 | 3.0713 | 12.8057 | 19.4834 | 26.4442 | 33.6884 | 41.2157 | 49.0262 | 57.12
|  | Number of Household, C&I and CDW to energy facilities |  | # | 0.69393 | 0.75434 | 2.923 | 2.8365 | 2.7523 | 2.7236 | 2.6973 | 2.6666 | 2.626
| 6 | COSTS (not used in version 1)
|  | Capital - high |  | €m | 2013 | 2015 | 2020 | 2025 | 2030 | 2035 | 2040 | 2045 | 2050
Collection
Energy
Landfill site
Landfill gas capture
Landfill gas recovery
Sewage works that recover for energy
Recycling
Separating wet waste for AD
Total
Bioenergy Total
Waste management Total
|  | Capital - point |  | €m | 2013 | 2015 | 2020 | 2025 | 2030 | 2035 | 2040 | 2045 | 2050
Collection
Energy
Landfill site
Landfill gas capture
Landfill gas recovery
Sewage works that recover for energy
Recycling
Separating wet waste for AD
Total
Bioenergy Total
Waste management Total
|  | Capital - Low |  | €m | 2013 | 2015 | 2020 | 2025 | 2030 | 2035 | 2040 | 2045 | 2050
Collection
Energy
Landfill site
Landfill gas capture
Landfill gas recovery
Sewage works that recover for energy
Recycling
Separating wet waste for AD
Total
Bioenergy Total
Waste management Total
|  | Operating - High |  | €m | 2013 | 2015 | 2020 | 2025 | 2030 | 2035 | 2040 | 2045 | 2050
Collection
Energy
Landfill site
Landfill gas capture
Landfill gas recovery
Sewage works that recover for energy
Recycling
Separating wet waste for AD
Total
Bioenergy Total
Waste management Total
|  | Operating - point |  | €m | 2013 | 2015 | 2020 | 2025 | 2030 | 2035 | 2040 | 2045 | 2050
Collection
Energy
Landfill
Landfill gas capture
Landfill gas recovery
Sewage works that recover for energy
Recycling
Separating wet waste for AD
Total
Bioenergy Total
Waste management Total
|  | Operating - low |  | €m | 2013 | 2015 | 2020 | 2025 | 2030 | 2035 | 2040 | 2045 | 2050
Collection
Energy
Landfill
Landfill gas capture
Landfill gas recovery
Sewage works that recover for energy
Recycling
Separating wet waste for AD
Total
Bioenergy Total
Waste management Total
Outputs
|  | Energy produced and required |  |  | 2050: TWh
|  | Vector | Name | Notes | 2013 | 2015 | 2020 | 2025 | 2030 | 2035 | 2040 | 2045 | 2050
|  | W.01 | Waste (all forms of biomass) |  | -0.27892 | -0.32522 | -0.89246 | -0.92643 | -0.94401 | -0.95788 | -0.97299 | -0.98778 | -1.001
|  | C.01 | Coal, peat and solid fuels |  | 0.063749 | 0.065688 | 0.2517 | 0.24022 | 0.22914 | 0.22533 | 0.22187 | 0.21811 | 0.2136
|  | V.09 | Dry biomass and waste |  | 0.097224 | 0.11438 | 0.43709 | 0.43001 | 0.42358 | 0.41849 | 0.41383 | 0.40862 | 0.40214
|  | V.10 | Wet biomass and waste |  | 0.0004515 | 0.010669 | 0.055725 | 0.087471 | 0.12541 | 0.15231 | 0.18104 | 0.21164 | 0.24416
|  | V.15 | Gaseous waste |  | 0.1175 | 0.13448 | 0.14795 | 0.16873 | 0.16588 | 0.16174 | 0.15626 | 0.14941 | 0.14114
|  | Total |  |  | 0 | 0 | 0 | 0 | 0 | 0 | 0 | 0 | 0
Emissions
|  | Greenhouse gas emissions |  |  | 2050: Mt CO2e
|  | GHG | IPCC Sector | Notes | 2013 | 2015 | 2020 | 2025 | 2030 | 2035 | 2040 | 2045 | 2050
|  | CO2 | 6 | Waste | 0 | 0 | 0 | 0 | 0 | 0 | 0 | 0 | 0
|  | CH4 | 6 | Waste | 0.91161 | 0.78154 | 0.67662 | 0.60925 | 0.54369 | 0.47993 | 0.41798 | 0.35783 | 0.29949
|  | N2O | 6 | Waste | 0.057557 | 0.054813 | 0.056085 | 0.057356 | 0.058628 | 0.059899 | 0.061171 | 0.062443 | 0.063714
|  | Total |  |  | 0.96917 | 0.83635 | 0.7327 | 0.66661 | 0.60232 | 0.53983 | 0.47915 | 0.42028 | 0.3632
|  | Other emissions to the atmosphere |  |  | 2050: kte/yr
|  | Vector | Name | Notes | 2013 | 2015 | 2020 | 2025 | 2030 | 2035 | 2040 | 2045 | 2050
|  | AQ.01 | PM10 |  | 0.028207 | 0.025695 | 0.022832 | 0.018528 | 0.016597 | 0.014743 | 0.01297 | 0.011281 | 0.0096807
|  | AQ.02 | NOX |  | 0.68404 | 0.62311 | 0.55368 | 0.4493 | 0.40248 | 0.35752 | 0.31452 | 0.27357 | 0.23476
|  | AQ.03 | SO2 |  | 0 | 0 | 0 | 0 | 0 | 0 | 0 | 0 | 0
|  | AQ.04 | NMVOC |  | 9.6403 | 8.2653 | 7.1559 | 6.4427 | 5.7494 | 5.0753 | 4.4202 | 3.7842 | 3.1673
Information
Information summary
|  | Vector | Information type | Notes | 2013 | 2015 | 2020 | 2025 | 2030 | 2035 | 2040 | 2045 | 2050
|  | B.03 | Number of waste to energy facilities (0.25 Mt capacity) |  | 0.69393 | 0.75434 | 2.923 | 2.8365 | 2.7523 | 2.7236 | 2.6973 | 2.6666 | 2.626
Costs (not used in version 1)
Costs of bioenergy | bar: 2050
|  | Vector | Name | Notes | 2013 | 2015 | 2020 | 2025 | 2030 | 2035 | 2040 | 2045 | 2050
|  | C1.Low | Low estimate of capital costs
|  | C2.Low | Low estimate of operating costs
|  | C1.Point | Point estimate of capital costs
|  | C2.Point | Point estimate of operating costs
|  | C1.High | High estimate of capital costs
|  | C2.High | High estimate of operating costs
Costs of recycling & waste management | bar: 2050
|  | Vector | Name | Notes | 2013 | 2015 | 2020 | 2025 | 2030 | 2035 | 2040 | 2045 | 2050
|  | C1.Low | Low estimate of capital costs
|  | C2.Low | Low estimate of operating costs
|  | C1.Point | Point estimate of capital costs
|  | C2.Point | Point estimate of operating costs
|  | C1.High | High estimate of capital costs
|  | C2.High | High estimate of operating costs

## VI.c
VI | Agriculture and waste
VI.c | Marine algae
Choice of Trajectory
|  |  | Component | Trajectory
|  |  | Trajectory | 4
Trajectory assumptions
|  | Area of sea farmed [1] | [10 empty] | km^2
|  | Trajectory | Description | Notes | 2013 | 2015 | 2020 | 2025 | 2030 | 2035 | 2040 | 2045 | 2050
|  | 1 |  |  | 0 | 0 | 0 | 0 | 0 | 0 | 0 | 0 | 0
|  | 2 |  |  | 0 | 0 | 0 | 5 | 10 | 25 | 100 | 250 | 400
|  | 3 |  |  | 0 | 0 | 0 | 10 | 50 | 100 | 250 | 600 | 900
|  | 4 |  |  | 0 | 0 | 0 | 10 | 100 | 400 | 1000 | 1500 | 2100
|  | Chosen |  |  | 0 | 0 | 0 | 10 | 100 | 400 | 1000 | 1500 | 2100
Notes:
|  | [1] | Source: SEI, 2009. A Review of the Potential of Marine Algae as a Source of Biofuel in Ireland. See: http://www.seai.ie/Publications/Renewables_Publications_/Bioenergy/Algaereport.pdf
Area derived from an estimated 3 million tonnes of standing kelp stock based on regional survey data in Galway Bay (margin of error of ±40%). Trajectory 3 lower bound; Trajectory 4 upper bound.
Fixed assumptions
|  | Yield, macro algae |  |  | 2050: Dry tonnes / hectare
|  | Type | Description | Notes | 2013 | 2015 | 2020 | 2025 | 2030 | 2035 | 2040 | 2045 | 2050
|  | Algae | Yield |  | 0 | 0% | 0 | 10 | 15 | 20 | 20 | 20 | 20
|  | Energy content, macro algae |  |  | 2013: TWh / M tonnes
|  | Type | Description | Notes | 2013: 2013
|  | Algae | Yield |  | 2013: 3.8889
Cost assumptions (not used in version 1)
|  | Cost of macro algae |  |  | 2050: €m/ M dry tonnes
|  |  |  | Delta | 2013 | 2015 | 2020 | 2025 | 2030 | 2035 | 2040 | 2045 | 2050
High estimate
Point estimate
Low estimate
Sources:
Derived assumptions
Methodology
| 1 | GROW ALGAE
|  | Area farmed |  | km^2 | 0 | 0 | 0 | 10 | 100 | 400 | 1000 | 1500 | 2100
| × | Yield |  | M tonnes / km^2 | 0 | 0 | 0 | 0.001 | 0.0015 | 0.002 | 0.002 | 0.002 | 0.002
| × | Energy content |  |  | 2013: 3.8889
| = | V.10 | Wet biomass and waste | TWh | 0 | 0 | 0 | 0.038889 | 0.58333 | 3.1111 | 7.7778 | 11.6667 | 16.3333
|  | For information, implied efficiency of algae |  | % | 0% | 0% | 0% | 0.4436% | 0.6654% | 0.8873% | 0.8873% | 0.8873% | 0.8873%
| 2 | COST OF MACROALGAE (not used in version 1) |  |  | 2013 | 2015 | 2020 | 2025 | 2030 | 2035 | 2040 | 2045 | 2050
|  | Fuel cost (low) |  | €m/yr
|  | Fuel cost (point) |  | €m/yr
|  | Fuel cost (high) |  | €m/yr
Outputs
|  | Energy produced and required |  |  | 2050: TWh
|  | Vector | Name | Notes | 2013 | 2015 | 2020 | 2025 | 2030 | 2035 | 2040 | 2045 | 2050
|  | V.10 | Wet biomass and waste |  | 0 | 0 | 0 | 0.038889 | 0.58333 | 3.1111 | 7.7778 | 11.6667 | 16.3333
|  | A.01 | Agriculture |  | 0 | 0 | 0 | -0.038889 | -0.58333 | -3.1111 | -7.7778 | -11.6667 | -16.3333
|  | Total |  |  | 0 | 0 | 0 | 0 | 0 | 0 | 0 | 0 | 0
Information
Information summary
|  | Vector | Information type | Notes | 2013 | 2015 | 2020 | 2025 | 2030 | 2035 | 2040 | 2045 | 2050
|  | B.04 | algae if 0.9W/m2 efficient | km^2 | 0 | 0 | 0 | 10 | 100 | 400 | 1000 | 1500 | 2100
Costs (not used in version 1)
Costs of this physical change | bar: 2050
|  | Vector | Name | Notes | 2013 | 2015 | 2020 | 2025 | 2030 | 2035 | 2040 | 2045 | 2050
|  | C3.Low | Low estimate of fuel costs
|  | C3.Point | Point estimate of fuel costs
|  | C3.High | High estimate of fuel costs

## VII.a
VII | Electricity distribution, storage, and balancing
VII.a | Electricity imports
Choice of Trajectory
|  |  | Component | Trajectory
|  |  | Scenario | 4
Inputs
|  | Electricity exports (positive are exports from Ireland to Europe) | [10 empty] | TWhe
|  |  | Description | Notes | 2013 | 2015 | 2020 | 2025 | 2030 | 2035 | 2040 | 2045 | 2050
|  |  | Exported electricity (for additional cable required) |  | 0.4 | 0 | 0 | 0 | 14.5527 | 34.6988 | 51.5011 | 69.817 | 87.5747
|  | Interconnector capacity |  |  | 2045: B.11; 2050: GWe
|  |  | Description | Notes | 2013 | 2015 | 2020 | 2025 | 2030 | 2035 | 2040 | 2045 | 2050
|  | VII.c | Balancing |  | 0.75 | 0.75 | 0.75 | 1.4 | 1.4 | 1.4 | 1.4 | 1.4 | 1.4
Trajectory assumptions
|  | Imports |  |  | 2050: TWh
|  | Trajectory | Description |  | 2013 | 2015 | 2020 | 2025 | 2030 | 2035 | 2040 | 2045 | 2050
|  | 1 | Imports from Europe |  | 0 | 2.5 | 2.5 | 1.5 | 1 | 0 | 0 | 0 | 0
|  | 2 | Imports from Europe |  | 0 | 2.5 | 2.5 | 2.5 | 2.5 | 2.5 | 3 | 3 | 3
|  | 3 | Imports from Europe |  | 0 | 2.5 | 2.5 | 2.5 | 3.2 | 3.9 | 4.6 | 5.3 | 6
|  | 4 | Imports from Europe |  | 0 | 2.5 | 2.5 | 2.5 | 3.9 | 4.6 | 7 | 9 | 10
|  | Chosen |  |  | 0 | 2.5 | 2.5 | 2.5 | 3.9 | 4.6 | 7 | 9 | 10
Fixed assumptions
|  | Net imports |  |  | 2050: TWh
|  | Vector | Name | Notes | 2013 | 2015 | 2020 | 2025 | 2030 | 2035 | 2040 | 2045 | 2050
|  | V.02 | Electricity (supplied to grid) | [1] | 2.5 | 0 | 0 | 0 | 0 | 0 | 0 | 0 | 0
Implications
Unit
|  |  | Cable average load / peak load | [2] | 2013: 95%
|  |  | Proportion of energy lost on the way | [3] | 2013: 15%
|  | Interconnector Life |  | 30 | 2013: years
Notes:
These are "known" exports for 2013. From 2015 onwards, exports are computed if there is excess domestic supply
|  | [1] | 2013 net imports are actuals from SEAI Energy Balance; imports assumed to be zero thereafter
|  | [2] | Same as DECC
|  | [3] | Same as DECC
Cost assumptions (not used in version 1)
|  | Capital cost per TWh |  |  | 2050: €m/TWh
|  |  |  | Delta | 2013 | 2015 | 2020 | 2025 | 2030 | 2035 | 2040 | 2045 | 2050
High estimate
Point estimate
Low estimate
|  | Operating cost of Desertec per TWh |  |  | 2050: €m/TWh
|  |  |  | Delta | 2013 | 2015 | 2020 | 2025 | 2030 | 2035 | 2040 | 2045 | 2050
High estimate
Point estimate
Low estimate
|  | Capital cost of Interconnector per GWe |  |  | 2050: €m/GWe
|  |  |  | Delta | 2013 | 2015 | 2020 | 2025 | 2030 | 2035 | 2040 | 2045 | 2050
High estimate
Point estimate
Low estimate
|  | Operating cost of Interconnector per GWe |  |  | 2050: €m/GWe
|  |  |  | Delta | 2013 | 2015 | 2020 | 2025 | 2030 | 2035 | 2040 | 2045 | 2050
High estimate
Point estimate
Low estimate
|  | Export earnings |  |  | 2050: €m/TWhe
|  | Export earnings |  | Delta | 2013 | 2015 | 2020 | 2025 | 2030 | 2035 | 2040 | 2045 | 2050
High estimate
Point estimate
Low estimate
Derived assumptions
|  | Total capacity |  |  | 2050: TWh
|  | Fuel | Description | Notes | 2013 | 2015 | 2020 | 2025 | 2030 | 2035 | 2040 | 2045 | 2050
|  | R.02 | Electricity imports |  | 0 | 2.5 | 2.5 | 2.5 | 3.9 | 4.6 | 7 | 9 | 10
|  | Additional cabling required for exports |  |  | 2050: GWe
|  |  | Description | Notes | 2013 | 2015 | 2020 | 2025 | 2030 | 2035 | 2040 | 2045 | 2050
|  |  | Export capacity required |  | 0.045631 | 0 | 0 | 0 | 1.6601 | 3.9583 | 5.8751 | 7.9645 | 9.9903
|  |  | Less existing cable for imports |  | 0 | -0.28519 | -0.28519 | -0.28519 | -0.4449 | -0.52475 | -0.79854 | -1.0267 | -1.1408
|  |  | Less existing cable for balancing |  | -0.75 | -0.75 | -0.75 | -1.4 | -1.4 | -1.4 | -1.4 | -1.4 | -1.4
|  |  | Net new cable required |  | 0 | 0 | 0 | 0 | 0 | 2.0336 | 3.6766 | 5.5378 | 7.4495
| 1 | IMPORTED ELECTRICITY |  | TWh | 2.5 | 2.5 | 2.5 | 2.5 | 3.9 | 4.6 | 7 | 9 | 10
|  | Build rate |  | TWh |  | 0 | 0 | 0 | 0.28 | 0.14 | 0.48 | 0.4 | 0.2
For information:
|  | Approximate capacity of cable required |  | GW | 0.35318 | 0.35318 | 0.35318 | 0.35318 | 0.55096 | 0.64985 | 0.9889 | 1.2714 | 1.4127
|  | High estimate of costs (not used in version 1) |  | €m | 2013 | 2015 | 2020 | 2025 | 2030 | 2035 | 2040 | 2045 | 2050
Capital costs
Operating costs
Total costs
|  | Point estimate of costs |  | €m | 2013 | 2015 | 2020 | 2025 | 2030 | 2035 | 2040 | 2045 | 2050
Capital costs
Operating costs
Total costs
|  | Low estimate of costs |  | €m | 2013 | 2015 | 2020 | 2025 | 2030 | 2035 | 2040 | 2045 | 2050
Capital costs
Operating costs
Total costs
| 2 | EXPORTED ELECTRICITY |  | TWh | 0.4 | 0 | 0 | 0 | 14.5527 | 34.6988 | 51.5011 | 69.817 | 87.5747
|  | For information: |  |  | 2013 | 2015 | 2020 | 2025 | 2030 | 2035 | 2040 | 2045 | 2050
|  | Extra cable required |  | GW | 0 | 0 | 0 | 0 | 0 | 2.0336 | 3.6766 | 5.5378 | 7.4495
|  | Cable that needs to be replaced |  | GW/yr |  | 0 | 0 | 0 | 0 | 0 | 0.067786 | 0.12255 | 0.18459
|  | New cable that needs to be installed |  | GW/yr |  | 0 | 0 | 0 | 0 | 0.40672 | 0.32859 | 0.37225 | 0.38234
|  | Total cable build rate |  | GW/yr |  | 0 | 0 | 0 | 0 | 0.40672 | 0.39638 | 0.49481 | 0.56693
|  | High estimate of costs (not used in version 1) |  | €m | 2013 | 2015 | 2020 | 2025 | 2030 | 2035 | 2040 | 2045 | 2050
Capital costs
Operating costs
Income from sales
Total costs
|  | Point estimate of costs |  | €m | 2013 | 2015 | 2020 | 2025 | 2030 | 2035 | 2040 | 2045 | 2050
Capital costs
Operating costs
Less income from sales
Total costs
|  | Low estimate of costs |  | €m | 2013 | 2015 | 2020 | 2025 | 2030 | 2035 | 2040 | 2045 | 2050
Capital costs
Operating costs
Less income from sales
Total costs
Outputs
|  | Energy produced and required |  |  | 2050: TWh
|  | Vector | Name | Notes | 2013 | 2015 | 2020 | 2025 | 2030 | 2035 | 2040 | 2045 | 2050
|  | V.02 | Electricity (supplied to grid) |  | 2.5 | 2.5 | 2.5 | 2.5 | 3.9 | 4.6 | 7 | 9 | 10
|  | Y.02 | Electricity imports (exports in paranthesis) |  | -2.5 | -2.5 | -2.5 | -2.5 | -3.9 | -4.6 | -7 | -9 | -10
|  | Total |  |  | 0 | 0 | 0 | 0 | 0 | 0 | 0 | 0 | 0
Information
Information summary
|  | Vector | Information type | Notes | 2013 | 2015 | 2020 | 2025 | 2030 | 2035 | 2040 | 2045 | 2050
|  |  |  | GW |  |  |  | 0 | 0 | 0 | 0 | 0 | 0
|  | B.11 | Interconnector capacity | GW | 0.35318 | 0.35318 | 0.35318 | 0.35318 | 0.55096 | 2.6834 | 4.6655 | 6.8093 | 8.8622
Costs (not used in version 1)
Cost of imports | bar: 2050
|  | Vector | Name | Notes | 2013 | 2015 | 2020 | 2025 | 2030 | 2035 | 2040 | 2045 | 2050
|  | C1.High | High estimate of capital costs |  | 0 | 0 | 0 | 0 | 0 | 0 | 0 | 0 | 0
|  | C2.High | High estimate of operating costs |  | 0 | 0 | 0 | 0 | 0 | 0 | 0 | 0 | 0
|  | C1.Point | Point estimate of capital costs |  | 0 | 0 | 0 | 0 | 0 | 0 | 0 | 0 | 0
|  | C2.Point | Point estimate of operating costs |  | 0 | 0 | 0 | 0 | 0 | 0 | 0 | 0 | 0
|  | C1.Low | Low estimate of capital costs |  | 0 | 0 | 0 | 0 | 0 | 0 | 0 | 0 | 0
|  | C2.Low | Low estimate of operating costs |  | 0 | 0 | 0 | 0 | 0 | 0 | 0 | 0 | 0
Cost of exports | bar: 2050
|  | Vector | Name | Notes | 2013 | 2015 | 2020 | 2025 | 2030 | 2035 | 2040 | 2045 | 2050
|  | C1.High | High estimate of capital costs |  | 0 | 0 | 0 | 0 | 0 | 0 | 0 | 0 | 0
|  | C2.High | High estimate of operating costs |  | 0 | 0 | 0 | 0 | 0 | 0 | 0 | 0 | 0
|  | C3.High | High estimate of fuel costs |  | 0 | 0 | 0 | 0 | 0 | 0 | 0 | 0 | 0
|  | C1.Point | Point estimate of capital costs |  | 0 | 0 | 0 | 0 | 0 | 0 | 0 | 0 | 0
|  | C2.Point | Point estimate of operating costs |  | 0 | 0 | 0 | 0 | 0 | 0 | 0 | 0 | 0
|  | C3.Point | Point estimate of fuel costs |  | 0 | 0 | 0 | 0 | 0 | 0 | 0 | 0 | 0
|  | C1.Low | Low estimate of capital costs |  | 0 | 0 | 0 | 0 | 0 | 0 | 0 | 0 | 0
|  | C2.Low | Low estimate of operating costs |  | 0 | 0 | 0 | 0 | 0 | 0 | 0 | 0 | 0
|  | C3.Low | Low estimate of fuel costs |  | 0 | 0 | 0 | 0 | 0 | 0 | 0 | 0 | 0

## VII.b
VII | Electricity distribution, storage, and balancing
VII.b | Electricity grid distribution
Inputs
|  | Grid output | [10 empty] | TWh
|  | Vector | Name | Notes | 2013 | 2015 | 2020 | 2025 | 2030 | 2035 | 2040 | 2045 | 2050
|  | V.01 | Electricity (delivered to end user) |  | -23.4699 | -24.338 | -24.8335 | -25.3424 | -25.9471 | -26.5808 | -27.213 | -27.7823 | -28.2351
|  |  | Peak electriciy supply | GW | 8.3914 | 9.0405 | 9.1169 | 9.401 | 13.557 | 17.903 | 21.403 | 24.953 | 28.603
Fixed assumptions
Grid distribution losses
|  | Vector | Name | Notes | 2013 | 2015 | 2020 | 2025 | 2030 | 2035 | 2040 | 2045 | 2050
|  | X.02 | Distribution losses and own use | [1] | 12.5% | 12.5% | 12.5% | 12.5% | 12.5% | 12.5% | 12.5% | 12.5% | 12.5%
|  | Lifespan | years
|  | Transmission | 20
|  | Distribution | 20
|  | [1] | Calculated from SEAI Energy Balance 2013
Cost assumptions (not used in version 1)
|  | Capital cost of Transmission Grid |  |  | 2050: €m/GW
|  |  |  | Delta | 2013 | 2015 | 2020 | 2025 | 2030 | 2035 | 2040 | 2045 | 2050
High estimate
Point estimate
Low estimate
|  | Operating cost of Transmission Grid |  |  | 2050: €m/GW
|  |  |  | Delta | 2013 | 2015 | 2020 | 2025 | 2030 | 2035 | 2040 | 2045 | 2050
High estimate
Point estimate
Low estimate
|  | Capital cost of Distribution Grid |  |  | 2050: €m/GW
|  |  |  | Delta | 2013 | 2015 | 2020 | 2025 | 2030 | 2035 | 2040 | 2045 | 2050
High estimate
Point estimate
Low estimate
|  | Operating cost of Distribution grid |  |  | 2050: €m/GW
|  |  |  | Delta | 2013 | 2015 | 2020 | 2025 | 2030 | 2035 | 2040 | 2045 | 2050
High estimate
Point estimate
Low estimate
Methodology
| 1 | Transfer electricity from V.02 to V.01 to match total V.01 required, accounting for conversion losses
|  | Electricity output from grid |  | TWh | 23.4699 | 24.338 | 24.8335 | 25.3424 | 25.9471 | 26.5808 | 27.213 | 27.7823 | 28.2351
|  | ÷ (1−Losses) |  |  | 87.5% | 87.5% | 87.5% | 87.5% | 87.5% | 87.5% | 87.5% | 87.5% | 87.5%
|  | = Total electricity input to grid |  |  | 26.8225 | 27.8146 | 28.3809 | 28.9625 | 29.6536 | 30.3778 | 31.1003 | 31.751 | 32.2684
|  | × Losses |  |  | 12.5% | 12.5% | 12.5% | 12.5% | 12.5% | 12.5% | 12.5% | 12.5% | 12.5%
|  | = Distribution losses |  |  | 3.3526 | 3.4766 | 3.5474 | 3.6201 | 3.7065 | 3.797 | 3.8873 | 3.9686 | 4.0333
| 2 | Calculate the cost of the transmission grid (not used in version 1)
High
|  | Approximate Regulated Asset Value |  | €m
|  | Capital cost per year in procceeding 5 years |  | €m/yr
|  | Operating cost |  | €m/yr
|  | Total cost |  | €m/yr
Point
|  | Approximate Regulated Asset Value |  | €m
|  | Capital cost per year in procceeding 5 years |  | €m/yr
|  | Operating cost |  | €m/yr
|  | Total cost |  | €m/yr
Low
|  | Approximate Regulated Asset Value |  | €m
|  | Capital cost per year in procceeding 5 years |  | €m/yr
|  | Operating cost |  | €m/yr
|  | Total cost |  | €m/yr
| 3 | Calculate the cost of the distribution grid
High
|  | Approximate Regulated Asset Value |  | €m
|  | Capital cost per year in procceeding 5 years |  | €m/yr
|  | Operating cost |  | €m/yr
|  | Total cost |  | €m/yr
Point
|  | Approximate Regulated Asset Value |  | €m
|  | Capital cost per year in procceeding 5 years |  | €m/yr
|  | Operating cost |  | €m/yr
|  | Total cost |  | €m/yr
Low
|  | Approximate Regulated Asset Value |  | €m
|  | Capital cost per year in procceeding 5 years |  | €m/yr
|  | Operating cost |  | €m/yr
|  | Total cost |  | €m/yr
Outputs
|  | Energy produced and required |  |  | 2050: TWh
|  | Vector | Name | Notes | 2013 | 2015 | 2020 | 2025 | 2030 | 2035 | 2040 | 2045 | 2050
|  | V.01 | Electricity (delivered to end user) |  | 0 | 0 | 0 | 0 | 0 | 0 | 0 | 0 | 0
|  | V.02 | Electricity (supplied to grid) |  | -3.3526 | -3.4766 | -3.5474 | -3.6201 | -3.7065 | -3.797 | -3.8873 | -3.9686 | -4.0333
|  | X.02 | Distribution losses and own use |  | 3.3526 | 3.4766 | 3.5474 | 3.6201 | 3.7065 | 3.797 | 3.8873 | 3.9686 | 4.0333
|  | Total |  |  | 0 | 0 | 0 | 0 | 0 | 0 | 0 | 0 | 0
Information
Information summary
|  | Vector | Information type | Notes | 2013 | 2015 | 2020 | 2025 | 2030 | 2035 | 2040 | 2045 | 2050
Costs (not used in version 1)
Costs of this physical change | bar: 2050
|  | Vector | Name | Notes | 2013 | 2015 | 2020 | 2025 | 2030 | 2035 | 2040 | 2045 | 2050
|  | C1.High | High estimate of capital costs
|  | C2.High | High estimate of operating costs
|  | C1.Point | Point estimate of capital costs
|  | C2.Point | Point estimate of operating costs
|  | C1.Low | Low estimate of capital costs
|  | C2.Low | Low estimate of operating costs

## VII.c
VII | Electricity distribution, storage, and balancing
VII.c | Storage, demand shifting, interconnection
Trajectory choice
|  |  | Component | Trajectory
|  |  | Scenario | 1
Inputs
|  | Volatile electricity supply sectors | [9 empty] | V.02 | GWe | (after capacity factor)
|  | Module | Name | Notes | 2013 | 2015 | 2020 | 2025 | 2030 | 2035 | 2040 | 2045 | 2050
|  | III.a.1 | Onshore wind |  | 0.504 | 0.6313 | 1.0295 | 1.5163 | 2.2538 | 2.5488 | 2.5488 | 2.5488 | 2.5488
|  | III.a.2 | Offshore wind |  | 0.0095 | 0.0095 | 0.01 | 0.01 | 0.22575 | 0.59625 | 1.0462 | 1.8337 | 2.6212
|  | III.c.Wave | Wave |  | 0 | 0.00045205 | 0.001485 | 0.04455 | 0.297 | 0.4455 | 0.594 | 0.594 | 0.7128
|  | IV.a | Distributed solar PV |  | 0 | 0 | 0.0485 | 0.097 | 0.194 | 0.291 | 0.388 | 0.4365 | 0.485
|  | IV.c | Micro wind |  | 0 | 0 | 0.024 | 0.024 | 0.024 | 0.044 | 0.044 | 0.048 | 0.048
|  | Additional electricity at peak, that is not dependent on temperature |  |  | 2045: B.09; 2050: GWe
|  | Vector | Name | Notes | 2013 | 2015 | 2020 | 2025 | 2030 | 2035 | 2040 | 2045 | 2050
|  | IX.a | Residential Heating & Cooling |  | 0.00030264 | 0.0022065 | 0.0044243 | 0.0074596 | 0.012689 | 0.017673 | 0.023558 | 0.034704 | 0.04781
|  | IX.c | Commercial Heating & Cooling |  | -0.045197 | -0.05431 | -0.062329 | -0.066184 | -0.068144 | -0.068209 | -0.06638 | -0.062656 | -0.057039
Seasonal external temperature | bar: 2050
|  |  | Description | Notes | 2013 | 2015 | 2020 | 2025 | 2030 | 2035 | 2040 | 2045 | 2050
|  |  | Annual mean |  | 9.3 | 9.6143 | 10.4 | 10.5167 | 10.6333 | 10.75 | 10.8667 | 10.9833 | 11.1
|  | Additional electricity at peak, that varies with outside temperature |  |  | 2035: B.10; 2050: GWe/degree drop in temperature
|  | Vector | Name | Notes | 2013 | 2015 | 2020 | 2025 | 2030 | 2035 | 2040 | 2045 | 2050
|  | IX.a | Residential Heating & Cooling |  | 0.015223 | 0.025117 | 0.027552 | 0.030413 | 0.033228 | 0.036159 | 0.03921 | 0.042287 | 0.045535
|  | IX.c | Commercial Heating & Cooling |  | 0.3037 | 0.3037 | 0.14603 | -0.01164 | -0.16931 | -0.32698 | -0.48466 | -0.64233 | -0.8
|  | Electricity exports (positive are exports from Ireland to Europe) |  |  | 2050: GWe
|  |  | Description | Notes | 2013 | 2015 | 2020 | 2025 | 2030 | 2035 | 2040 | 2045 | 2050
|  | XVI.b | Balancing imports of electricity |  | 0 | 0 | 0 | 0 | 1.6601 | 3.9583 | 5.8751 | 7.9645 | 9.9903 |  | <- FRAGILE LINK
|  | Boostable capacity |  |  | 2045: B.02; 2050: GWe
|  |  | Description | Notes | 2013 | 2015 | 2020 | 2025 | 2030 | 2035 | 2040 | 2045 | 2050
|  | I.a.Gas | Gas CCGT |  | 3.5934 | 3.7038 | 2.7433 | 1.509 | 0 | 0 | 0 | 0 | 0
|  | I.a.Liquid | Oil-fired |  | 1.1 | 0.916 | 0.324 | 0.324 | 0.324 | 0 | 0 | 0 | 0
|  | I.a.Solid | Coal/Biomass |  | 1.216 | 1.201 | 0.916 | 0.916 | 0.631 | 1.201 | 1.201 | 1.201 | 1.201
|  | I.b | CCS |  | 0 | 0 | 0 | 0 | 0 | 0.5 | 1.5 | 2.5 | 3.5
|  | II.a | Nuclear |  | 0 | 0 | 0 | 0 | 1 | 1 | 1 | 1 | 1
|  |  | Total |  | 5.9094 | 5.8208 | 3.9833 | 2.749 | 1.955 | 2.701 | 3.701 | 4.701 | 5.701
|  | Current load factors on boostable capacity |  |  | 2045: B.07; 2050: %
|  |  | Description | Notes | 2013 | 2015 | 2020 | 2025 | 2030 | 2035 | 2040 | 2045 | 2050
|  | I.a.Gas | Gas CCGT |  | 40% | 40% | 50% | 50% | 70% | 70% | 70% | 70% | 70%
|  | I.a.Liquid | Oil-fired | bar: 2013 to 2050
|  | I.a.Solid | Coal/Peat/Biomass |  | 80% | 80% | 80% | 80% | 80% | 90% | 90% | 90% | 90%
|  | I.b | CCS |  | 0% | 0% | 0% | 85% | 85% | 85% | 85% | 85% | 85%
|  | II.a | Nuclear |  | 2035: 80%; 2040: 80%; 2045: 80%; 2050: 80%
|  | Electricity demand that can be shifted |  |  | 2045: B.08; 2050: GWe
|  |  | Description | Notes | 2013 | 2015 | 2020 | 2025 | 2030 | 2035 | 2040 | 2045 | 2050
|  | XII.a.Car.PHEV | Car PHEV |  | 0 | 0 | 0.0016202 | 0.0031913 | 0.017481 | 0.032165 | 0.049877 | 0.0696 | 0.084515
|  | XII.a.Car.EV | Car EV |  | 0 | 5.3439e-05 | 0.00025344 | 0.00048287 | 0.0025594 | 0.004564 | 0.0068437 | 0.009276 | 0.010435
|  |  | Total |  | 0 | 5.3439e-05 | 0.0018737 | 0.0036742 | 0.020041 | 0.036729 | 0.05672 | 0.078876 | 0.09495
Trajectory assumptions
Storage (pumped hydro and compressed air) -- peak power | bar: 2050
|  | Trajectory | Comment | Notes | 2013 | 2015 | 2020 | 2025 | 2030 | 2035 | 2040 | 2045 | 2050
|  | 1 |  | [1] | 0.292 | 0.292 | 0.292 | 0.292 | 1.792 | 1.792 | 1.792 | 1.792 | 1.792
|  | 2 |  |  | 0.292 | 0.292 | 1.792 | 1.792 | 1.792 | 1.792 | 1.792 | 1.792 | 1.792
|  | 3 |  | [2] | 0.292 | 0.292 | 1.792 | 1.792 | 1.792 | 3.5 | 3.5 | 3.5 | 3.5
|  | 4 |  | [3] | 0.292 | 0.3 | 1.792 | 1.792 | 4 | 4 | 5 | 5 | 5
|  | Chosen |  |  | 0.292 | 0.292 | 0.292 | 0.292 | 1.792 | 1.792 | 1.792 | 1.792 | 1.792
|  | Storage -- energy storage [5] |  |  | 2050: TWh
|  | Trajectory | Comment | Notes | 2013 | 2015 | 2020 | 2025 | 2030 | 2035 | 2040 | 2045 | 2050
|  | 1 |  | [1] | 0.00159 | 0.00159 | 0.00159 | 0.00159 | 0.00759 | 0.00759 | 0.00759 | 0.00759 | 0.00759
|  | 2 |  | [2] | 0.00159 | 0.00159 | 0.00759 | 0.01432 | 0.01432 | 0.01432 | 0.01432 | 0.01432 | 0.01432
|  | 3 |  | [2] | 0.00159 | 0.00159 | 0.00759 | 0.01432 | 0.01432 | 0.03 | 0.03 | 0.059 | 0.059
|  | 4 |  | [2] | 0.00159 | 0.00159 | 0.00759 | 0.01432 | 0.059 | 0.059 | 0.07 | 0.07 | 0.07
|  | Chosen |  |  | 0.00159 | 0.00159 | 0.00159 | 0.00159 | 0.00759 | 0.00759 | 0.00759 | 0.00759 | 0.00759
Interconnection -- Peak power | bar: 2050
|  | Trajectory | Comment | Notes | 2013 | 2015 | 2020 | 2025 | 2030 | 2035 | 2040 | 2045 | 2050
|  | 1 |  | [3] | 0.75 | 0.75 | 0.75 | 1.4 | 1.4 | 1.4 | 1.4 | 1.4 | 1.4
|  | 2 |  | [4] | 0.75 | 0.75 | 0.75 | 1.8 | 1.8 | 1.8 | 1.8 | 1.8 | 1.8
|  | 3 |  | [4] | 0.75 | 0.75 | 0.75 | 1.8 | 1.8 | 1.8 | 2.8 | 2.8 | 2.8
|  | 4 |  | [4] | 0.75 | 0.75 | 0.75 | 1.8 | 2.8 | 2.8 | 3.8 | 4.8 | 4.8
|  | Chosen |  |  | 0.75 | 0.75 | 0.75 | 1.4 | 1.4 | 1.4 | 1.4 | 1.4 | 1.4
|  | Interconnection -- Sustained power |  |  | 2013: % of peak; 2015: Notes:
[6 empty] | [1] | Current storage capacity source: All-Island Generation Capacity Statement 2014-2024, Eirgrid 2014. See: http://www.eirgrid.com/media/Generation%20Capacity%20Statement%202014.pdf
|  | Trajectory | Comment | Notes | 2013: Sustained; 2015: [2]; 2020: To fully integrate all the wind energy output under a range of different scenarios. Source: Does Ireland need more storage? www.store-project.eu
|  | 1 |  |  | 2013: 75%; 2020: Energy storage does not increase to the required amount for an 80% RES-E scenario since the needed charging power (6.8 GW) is higher than the needed discharging power (4.8 GW). Curtailment advised
|  | 2 |  |  | 2013: 75%; 2015: [3]; 2020: Current Grid 25 expansion plans
|  | 3 |  |  | 2013: 75%; 2015: [4]; 2020: Further interconnection to the UK and France under range of scenarios by multiples of 1 GW. Source: Eirgrid
|  | 4 |  |  | 2013: 75%; 2015: [5]; 2020: Up to 100 GWh of realisable pumped hydro storage in Ireland
|  | Chosen |  |  | 2013: 75%; 2020: Source: Assessment of the European potential for pumped hydropower energy storage, JRC, 2014, p.52. See: https://ec.europa.eu/jrc/sites/default/files/jrc_20130503_assessment_european_phs_potential.pdf
|  | Electric cars -- shiftable demand |  |  | 2020: % of average
|  | Trajectory | Description | Notes | 2015: EV; 2020: PHEV
1 | bar: 2015 to 2020
|  | 2 |  |  | 2015: 24.75%; 2020: 29.7%
|  | 3 |  |  | 2015: 49.5%; 2020: 59.4%
|  | 4 |  |  | 2015: 75%; 2020: 90%
Chosen | bar: 2015 to 2020
Fixed assumptions
|  | Net storage flows |  |  | 2050: TWh
|  | Vector | Name | Notes | 2013 | 2015 | 2020 | 2025 | 2030 | 2035 | 2040 | 2045 | 2050
|  | V.02 | Pumped storage | [1] | -0.2405 | 0 | 0 | 0 | 0 | 0 | 0 | 0 | 0
|  | [1] | Assumes shock doesn’t cross years
Energy shock assumptions
|  |  | Name | Notes | 2013: Value; 2015: Units
|  |  | Duration |  | 2013: 5; 2015: days
|  |  | Incidence |  | 2013: 1; 2015: times per year
|  |  | Shock external temperature |  | 2013: -1.4; 2015: °C
|  |  | Onshore wind |  | 2013: -83%; 2015: % of mean annual output
|  |  | Offshore wind |  | 2013: -85%; 2015: % of mean annual output
|  |  | Wave |  | 2013: -43%; 2015: % of mean annual output
|  |  | Distributed solar PV |  | 2013: -80%; 2015: % of mean annual output
|  |  | Distributed solar thermal |  | 2013: -80%; 2015: % of mean annual output
|  |  | Micro wind |  | 2013: -83%; 2015: % of mean annual output
Assumptions about the relationship between commercial and residential heating
|  |  | Name | Notes | 2013: Value; 2015: Units
|  |  | Residential | [1b] | 2013: -0.1615; 2015: d%GW/dTemperature
|  |  | Commercial | [1b] | 2013: -0.1265; 2015: d%GW/dTemperature
|  |  | Ratio |  | 2013: 78.33%; 2015: d%Commercial/d%Residential
|  | [1b] | Same as DECC
Assumptions about standby generation
|  |  | Name | Notes | 2013: Value; 2025: Units
|  |  | Availability |  | 2013: 100%; 2025: electricity/capacity
|  |  | Conversion efficiency |  | 2013: 40%; 2025: electric/thermal energy
|  |  | Fuel source |  | 2013: NaturalGas
Note: Assumes that half of standby is CCGT with an efficiency of 50% and the other haff is OCGT with an efficiency of 30% (same as DECC)
Thermal plant - availability for winter peak
|  |  | Description | Notes | 2013 | 2015 | 2020 | 2025 | 2030 | 2035 | 2040 | 2045 | 2050
|  | I.a | Gas CCGT |  | 90% | 90.09% | 90.31% | 90.54% | 90.76% | 90.98% | 91.21% | 91.43% | 91.65%
|  | I.a | Oil-fired |  | 80% | 80.08% | 80.28% | 80.48% | 80.68% | 80.87% | 81.07% | 81.27% | 81.47%
|  | I.a | Coal/Biomass |  | 90% | 90.09% | 90.31% | 90.54% | 90.76% | 90.98% | 91.21% | 91.43% | 91.65%
|  | I.b | CCS |  |  |  |  | 77% | 90% | 90% | 90% | 90% | 90%
|  | II.a | Nuclear |  | 2035: 84.77%; 2040: 86.51%; 2045: 88.26%; 2050: 90%
Cost assumptions (not used in version 1)
Capital costs
|  | High |  |  | 2050: €m/GW
|  |  |  | Delta | 2013 | 2015 | 2020 | 2025 | 2030 | 2035 | 2040 | 2045 | 2050
Pumped Storage
Interconnector
Back-up CCGT
|  | Point |  |  | €m/GW 2050: €m/GW
|  |  |  | Delta | 2013 | 2015 | 2020 | 2025 | 2030 | 2035 | 2040 | 2045 | 2050
Pumped Storage
Interconnector
Back-up CCGT
|  | Low |  |  | €m/GW 2050: €m/GW
|  |  |  | Delta | 2013 | 2015 | 2020 | 2025 | 2030 | 2035 | 2040 | 2045 | 2050
Pumped Storage
Interconnector
Back-up CCGT
Operating costs
|  | High |  |  | €m/GW 2050: €m/GW
|  |  |  | Delta | 2013 | 2015 | 2020 | 2025 | 2030 | 2035 | 2040 | 2045 | 2050
Pumped Storage
Interconnector
Back-up CCGT
|  | Point |  |  | €m/GW 2050: €m/GW
|  |  |  | Delta | 2013 | 2015 | 2020 | 2025 | 2030 | 2035 | 2040 | 2045 | 2050
Pumped Storage
Interconnector
Back-up CCGT
|  | Low |  |  | €m/GW 2050: €m/GW
|  |  |  | Delta | 2013 | 2015 | 2020 | 2025 | 2030 | 2035 | 2040 | 2045 | 2050
Pumped Storage
Interconnector
Back-up CCGT
Derived assumptions
|  | Difference between annual average output of thermal power stations and the peak output available to meet the peak |  |  | €m/GW 2050: GW_e
|  | Trajectory | Description | Notes | 2013 | 2015 | 2020 | 2025 | 2030 | 2035 | 2040 | 2045 | 2050
|  | I.a | Gas CCGT |  | 1.7967 | 1.8552 | 1.1059 | 0.61171 | 0 | 0 | 0 | 0 | 0
|  | I.a | Oil-fired |  | 0.88 | 0.73353 | 0.2601 | 0.26075 | 0.26139 | 0 | 0 | 0 | 0
|  | I.a | Coal/Biomass |  | 0.1216 | 0.12117 | 0.094467 | 0.096514 | 0.067896 | 0.011813 | 0.014498 | 0.017183 | 0.019868
|  | I.b | CCS |  | 0 | 0 | 0 | 0 | 0 | 0.025 | 0.075 | 0.125 | 0.175
|  | II.a | Nuclear |  | 0 | 0 | 0 | 0 | 0 | 0.047674 | 0.065116 | 0.082558 | 0.1
|  |  | Total |  | 2.7983 | 2.7099 | 1.4605 | 0.96897 | 0.32928 | 0.084488 | 0.15461 | 0.22474 | 0.29487
Methodology
| 1 | Compute available balancing power and energy under trajectory
| 2 | Compute size of shock
| 3 | Compute whether pathway has sufficient balancing to deal with peak power required
| 4 | Compute whether pathway has sufficient balancing to deal with total energy required
| 5 | Compute the total utilization of the balancing
| 6 | If there is any remaining power or energy required, compute standby gas capacity that would be required
| 7 | What are the consequences for greenhouse gas emissions
| 1 | AVAILALE BALANCING POWER
|  | Balancing power available under trajectory |  |  | 2050: GWe
|  |  | Name | Notes | 2013 | 2015 | 2020 | 2025 | 2030 | 2035 | 2040 | 2045 | 2050
|  |  | halt any export of electricity |  | 0 | 0 | 0 | 0 | 1.6601 | 3.9583 | 5.8751 | 7.9645 | 9.9903
|  |  | boosting thermal plant |  | 2.7983 | 2.7099 | 1.4605 | 0.96897 | 0.32928 | 0.084488 | 0.15461 | 0.22474 | 0.29487
|  |  | drawing from interconnection |  | 0.75 | 0.75 | 0.75 | 1.4 | 1.4 | 1.4 | 1.4 | 1.4 | 1.4
|  |  | shifting demand from electric vehicles |  | 0 | 0 | 0 | 0 | 0 | 0 | 0 | 0 | 0
|  |  | drawing from pumped storage |  | 0.292 | 0.292 | 0.292 | 0.292 | 1.792 | 1.792 | 1.792 | 1.792 | 1.792
|  |  | Total balancing power |  | 3.8403 | 3.7519 | 2.5025 | 2.661 | 5.1814 | 7.2348 | 9.2217 | 11.3813 | 13.4771
|  | Balancing energy available under trajectory |  |  | GWe 2050: TWhe
|  |  | Name | Notes | 2013 | 2015 | 2020 | 2025 | 2030 | 2035 | 2040 | 2045 | 2050
|  |  | halt any export of electricity |  | 0 | 0 | 0 | 0 | 0.19922 | 0.475 | 0.70501 | 0.95574 | 1.1988
|  |  | boosting thermal plant |  | 0.3358 | 0.32519 | 0.17526 | 0.11628 | 0.039514 | 0.010139 | 0.018554 | 0.026969 | 0.035384
|  |  | drawing from interconnection |  | 0.0675 | 0.0675 | 0.0675 | 0.126 | 0.126 | 0.126 | 0.126 | 0.126 | 0.126
|  |  | shifting demand from electric vehicles |  | 0 | 0 | 0 | 0 | 0 | 0 | 0 | 0 | 0
|  |  | drawing from pumped storage |  | 0.00159 | 0.00159 | 0.00159 | 0.00159 | 0.00759 | 0.00759 | 0.00759 | 0.00759 | 0.00759
|  |  | Total balancing energy |  | 0.40489 | 0.39428 | 0.24435 | 0.24387 | 0.37232 | 0.61873 | 0.85715 | 1.1163 | 1.3678
| 2 | SIZE OF SHOCK
|  | EXTRA PEAK DEMAND (not temperature related) |  |  | TWhe 2050: GWe
|  |  | Name | Notes | 2013 | 2015 | 2020 | 2025 | 2030 | 2035 | 2040 | 2045 | 2050
|  | IX.a | Residential Heating & Cooling |  | 0.00030264 | 0.0022065 | 0.0044243 | 0.0074596 | 0.012689 | 0.017673 | 0.023558 | 0.034704 | 0.04781
|  | IX.c | Commercial Heating & Cooling |  | -0.045197 | -0.05431 | -0.062329 | -0.066184 | -0.068144 | -0.068209 | -0.06638 | -0.062656 | -0.057039
|  |  | Total electric power |  | -0.044894 | -0.052103 | -0.057905 | -0.058724 | -0.055455 | -0.050536 | -0.042822 | -0.027952 | -0.0092283
DROP IN TEMPERATURE | bar: GWe 2050
|  |  | Name | Notes | 2013 | 2015 | 2020 | 2025 | 2030 | 2035 | 2040 | 2045 | 2050
|  |  | Annual mean temperature |  | 9.3 | 9.6143 | 10.4 | 10.5167 | 10.6333 | 10.75 | 10.8667 | 10.9833 | 11.1
|  |  | Stress test temperature |  | -1.4 | -1.4 | -1.4 | -1.4 | -1.4 | -1.4 | -1.4 | -1.4 | -1.4
|  |  | Drop in temperature |  | 10.7 | 11.0143 | 11.8 | 11.9167 | 12.0333 | 12.15 | 12.2667 | 12.3833 | 12.5
|  | EXTRA PEAK DEMAND (temperature related) |  |  | °C 2050: GWe
|  |  | Name | Notes | 2013 | 2015 | 2020 | 2025 | 2030 | 2035 | 2040 | 2045 | 2050
|  | IX.a | Residential Heating & Cooling |  | 0.16288 | 0.27665 | 0.32511 | 0.36242 | 0.39984 | 0.43933 | 0.48097 | 0.52365 | 0.56918
|  | IX.c | Commercial Heating & Cooling |  | 3.2496 | 3.3451 | 1.7232 | -0.13871 | -2.0374 | -3.9729 | -5.9451 | -7.9542 | -10
|  |  | Total electric power |  | 3.4125 | 3.6217 | 2.0483 | 0.22371 | -1.6375 | -3.5335 | -5.4641 | -7.4305 | -9.4308
|  | Excess (shortfall) in power supplied when shock occurs |  |  | GWe 2050: GWe
|  | Module | Name | Notes | 2013 | 2015 | 2020 | 2025 | 2030 | 2035 | 2040 | 2045 | 2050
|  | IX | Heating |  | -3.3676 | -3.5696 | -1.9904 | -0.16498 | 1.693 | 3.5841 | 5.507 | 7.4585 | 9.44
|  | III.a.1 | Onshore wind |  | -0.41832 | -0.52398 | -0.85453 | -1.2585 | -1.8707 | -2.1155 | -2.1155 | -2.1155 | -2.1155
|  | III.a.2 | Offshore wind |  | -0.008075 | -0.008075 | -0.0085 | -0.0085 | -0.19189 | -0.50681 | -0.88931 | -1.5587 | -2.2281
|  | III.c.Wave | Wave |  | 0 | -0.00019438 | -0.00063855 | -0.019156 | -0.12771 | -0.19156 | -0.25542 | -0.25542 | -0.3065
|  | IV.a | Distributed solar PV |  | 0 | 0 | -0.0388 | -0.0776 | -0.1552 | -0.2328 | -0.3104 | -0.3492 | -0.388
|  | IV.c | Micro wind |  | 0 | 0 | -0.01992 | -0.01992 | -0.01992 | -0.03652 | -0.03652 | -0.03984 | -0.03984
|  |  | Total excess (shortfall) in power |  | -3.794 | -4.1019 | -2.9128 | -1.5487 | -0.67237 | 0 | 0 | 0 | 0
|  | Excess (shortfall) in energy supplied when shock occurs |  |  | GWe 2050: TWhe
|  | Module | Name | Notes | 2013 | 2015 | 2020 | 2025 | 2030 | 2035 | 2040 | 2045 | 2050
|  | IX | Heating |  | -0.40411 | -0.42835 | -0.23885 | -0.019798 | 0.20316 | 0.43009 | 0.66084 | 0.89502 | 1.1328
|  | III.a.1 | Onshore wind |  | -0.050198 | -0.062877 | -0.10254 | -0.15102 | -0.22448 | -0.25386 | -0.25386 | -0.25386 | -0.25386
|  | III.a.2 | Offshore wind |  | -0.000969 | -0.000969 | -0.00102 | -0.00102 | -0.023026 | -0.060817 | -0.10672 | -0.18704 | -0.26737
|  | III.c.Wave | Wave |  | 0 | -2.3326e-05 | -7.6626e-05 | -0.0022988 | -0.015325 | -0.022988 | -0.03065 | -0.03065 | -0.03678
|  | IV.a | Distributed solar PV |  | 0 | 0 | -0.004656 | -0.009312 | -0.018624 | -0.027936 | -0.037248 | -0.041904 | -0.04656
|  | IV.c | Micro wind |  | 0 | 0 | -0.0023904 | -0.0023904 | -0.0023904 | -0.0043824 | -0.0043824 | -0.0047808 | -0.0047808
|  |  | Total excess (shortfall) in power |  | -0.45528 | -0.49222 | -0.34953 | -0.18584 | -0.080684 | 0 | 0 | 0 | 0
| 3 | WILL BALANCING PROVIDE SUFFICIENT POWER?
|  | Excess (shortfall) in power after application of balancing load |  |  | TWhe 2050: GWe
|  |  | Name | Notes | 2013 | 2015 | 2020 | 2025 | 2030 | 2035 | 2040 | 2045 | 2050
|  |  | Excess (shortfall) in power |  | -3.794 | -4.1019 | -2.9128 | -1.5487 | -0.67237 | 0 | 0 | 0 | 0
|  |  | …after halting any exports of electricity |  | -3.794 | -4.1019 | -2.9128 | -1.5487 | 0 | 0 | 0 | 0 | 0
|  |  | …after boosting thermal plant |  | -0.99569 | -1.392 | -1.4523 | -0.57972 | 0 | 0 | 0 | 0 | 0
|  |  | …after drawing from interconnection |  | -0.24569 | -0.64195 | -0.70228 | 0 | 0 | 0 | 0 | 0 | 0
|  |  | …after shifting demand from electric vehicles |  | -0.24569 | -0.64195 | -0.70228 | 0 | 0 | 0 | 0 | 0 | 0
|  |  | …after drawing from pumped storage |  | 0 | -0.34995 | -0.41028 | 0 | 0 | 0 | 0 | 0 | 0
|  |  | Remaining excess (shortfall) in power |  | 0 | -0.34995 | -0.41028 | 0 | 0 | 0 | 0 | 0 | 0
| 4 | WILL BALANCING PROVIDE SUFFICIENT ENERGY?
|  | Excess (shortfall) in energy after application of balancing load |  |  | GWe 2050: TWhe
|  |  | Name | Notes | 2013 | 2015 | 2020 | 2025 | 2030 | 2035 | 2040 | 2045 | 2050
|  |  | Excess (shortfall) in power |  | -0.45528 | -0.49222 | -0.34953 | -0.18584 | -0.080684 | 0 | 0 | 0 | 0
|  |  | …after halting any exports of electricity |  | -0.45528 | -0.49222 | -0.34953 | -0.18584 | 0 | 0 | 0 | 0 | 0
|  |  | …after boosting thermal plant |  | -0.11948 | -0.16703 | -0.17427 | -0.069566 | 0 | 0 | 0 | 0 | 0
|  |  | …after drawing from interconnection |  | -0.051983 | -0.099535 | -0.10677 | 0 | 0 | 0 | 0 | 0 | 0
|  |  | …after shifting demand from electric vehicles |  | -0.051983 | -0.099535 | -0.10677 | 0 | 0 | 0 | 0 | 0 | 0
|  |  | …after drawing from pumped storage |  | -0.050393 | -0.097945 | -0.10518 | 0 | 0 | 0 | 0 | 0 | 0
|  |  | Remaining excess (shortfall) in energy |  | -0.050393 | -0.097945 | -0.10518 | 0 | 0 | 0 | 0 | 0 | 0
| 5 | HOW MUCH BALANCING HAS BEEN USED?
|  | Balancing power used |  |  | TWhe 2050: GWe
|  |  | Name | Notes | 2013 | 2015 | 2020 | 2025 | 2030 | 2035 | 2040 | 2045 | 2050
|  |  | halt any export of electricity |  | 0 | 0 | 0 | 0 | 0.67237 | 0 | 0 | 0 | 0
|  |  | boosting thermal plant |  | 2.7983 | 2.7099 | 1.4605 | 0.96897 | 0 | 0 | 0 | 0 | 0
|  |  | drawing from interconnection |  | 0.75 | 0.75 | 0.75 | 0.57972 | 0 | 0 | 0 | 0 | 0
|  |  | shifting demand from electric vehicles |  | 0 | 0 | 0 | 0 | 0 | 0 | 0 | 0 | 0
|  |  | drawing from pumped storage |  | 0.24569 | 0.292 | 0.292 | 0 | 0 | 0 | 0 | 0 | 0
|  |  | Total balancing power used |  | 3.794 | 3.7519 | 2.5025 | 1.5487 | 0.67237 | 0 | 0 | 0 | 0
|  | Balancing energy used |  |  | GWe 2050: TWhe
|  |  | Name | Notes | 2013 | 2015 | 2020 | 2025 | 2030 | 2035 | 2040 | 2045 | 2050
|  |  | halt any export of electricity |  | 0 | 0 | 0 | 0 | 0.080684 | 0 | 0 | 0 | 0
|  |  | boosting thermal plant |  | 0.3358 | 0.32519 | 0.17526 | 0.11628 | 0 | 0 | 0 | 0 | 0
|  |  | drawing from interconnection |  | 0.0675 | 0.0675 | 0.0675 | 0.069566 | 0 | 0 | 0 | 0 | 0
|  |  | shifting demand from electric vehicles |  | 0 | 0 | 0 | 0 | 0 | 0 | 0 | 0 | 0
|  |  | drawing from pumped storage |  | 0.00159 | 0.00159 | 0.00159 | 0 | 0 | 0 | 0 | 0 | 0
|  |  | Total balancing energy used |  | 0.40489 | 0.39428 | 0.24435 | 0.18584 | 0.080684 | 0 | 0 | 0 | 0
|  | Balancing power used |  |  | TWhe 2050: % capacity
|  |  | Name | Notes | 2013 | 2015 | 2020 | 2025 | 2030 | 2035 | 2040 | 2045 | 2050
|  |  | halt any export of electricity |  | 0% | 0% | 0% | 0% | 40.5% | 0% | 0% | 0% | 0%
|  |  | boosting thermal plant |  | 100% | 100% | 100% | 100% | 0% | 0% | 0% | 0% | 0%
|  |  | drawing from interconnection |  | 100% | 100% | 100% | 41.41% | 0% | 0% | 0% | 0% | 0%
shifting demand from electric vehicles | bar: 2013 to % capacity 2050
|  |  | drawing from pumped storage |  | 84.14% | 100% | 100% | 0% | 0% | 0% | 0% | 0% | 0%
|  |  | Total balancing power used |  | 98.79% | 100% | 100% | 58.2% | 12.98% | 0% | 0% | 0% | 0%
|  | Balancing energy used |  |  | % capacity 2050: % capacity
|  |  | Name | Notes | 2013 | 2015 | 2020 | 2025 | 2030 | 2035 | 2040 | 2045 | 2050
|  |  | halt any export of electricity |  | 0% | 0% | 0% | 0% | 40.5% | 0% | 0% | 0% | 0%
|  |  | boosting thermal plant |  | 100% | 100% | 100% | 100% | 0% | 0% | 0% | 0% | 0%
|  |  | drawing from interconnection |  | 100% | 100% | 100% | 55.21% | 0% | 0% | 0% | 0% | 0%
shifting demand from electric vehicles | bar: 2013 to % capacity 2050
|  |  | drawing from pumped storage |  | 100% | 100% | 100% | 0% | 0% | 0% | 0% | 0% | 0%
|  |  | Total balancing energy used |  | 100% | 100% | 100% | 76.21% | 21.67% | 0% | 0% | 0% | 0%
|  | Maximum balancing capacity used |  |  | % capacity 2050: % capacity
|  |  | Name | Notes | 2013 | 2015 | 2020 | 2025 | 2030 | 2035 | 2040 | 2045 | 2050
|  |  | halt any export of electricity |  | 0% | 0% | 0% | 0% | 40.5% | 0% | 0% | 0% | 0%
|  |  | boosting thermal plant |  | 100% | 100% | 100% | 100% | 0% | 0% | 0% | 0% | 0%
|  |  | drawing from interconnection |  | 100% | 100% | 100% | 55.21% | 0% | 0% | 0% | 0% | 0%
shifting demand from electric vehicles | bar: 2013 to % capacity 2050
|  |  | drawing from pumped storage |  | 100% | 100% | 100% | 0% | 0% | 0% | 0% | 0% | 0%
|  |  | Total balancing capacity used |  | 100% | 100% | 100% | 76.21% | 21.67% | 0% | 0% | 0% | 0%
| 6 | HOW MUCH STANDBY CAPACITY IS REQUIRED?
|  |  | After all balancing loads |  | 2013 | 2015 | 2020 | 2025 | 2030 | 2035 | 2040 | 2045 | 2050
|  |  | Excess (shortfall) in energy | TWhe | -0.050393 | -0.097945 | -0.10518 | 0 | 0 | 0 | 0 | 0 | 0
|  | A | Power required to supply energy | GWe | -0.41994 | -0.8162 | -0.87653 | 0 | 0 | 0 | 0 | 0 | 0
|  | B | Excess (shortfall) in power | GWe | 0 | -0.34995 | -0.41028 | 0 | 0 | 0 | 0 | 0 | 0
|  |  | Maximum of A or B | GWe | -0.41994 | -0.8162 | -0.87653 | 0 | 0 | 0 | 0 | 0 | 0
|  |  | Standby capacity required | GWcapacity | 0.41994 | 0.8162 | 0.87653 | 0 | 0 | 0 | 0 | 0 | 0
| 7 | WHAT ARE THE CONSEQUENCES FOR GREENHOUSE GAS EMISSIONS?
|  |  | Emissions factor for standby fuel | 0.20803 | 2013: MtCO2e/TWhth
|  |  | After all balancing loads |  | 2013 | 2015 | 2020 | 2025 | 2030 | 2035 | 2040 | 2045 | 2050
|  |  | Excess (shortfall) in energy | TWhe | -0.050393 | -0.097945 | -0.10518 | 0 | 0 | 0 | 0 | 0 | 0
|  |  | Heat required to produce | TWhth | -0.12598 | -0.24486 | -0.26296 | 0 | 0 | 0 | 0 | 0 | 0
|  |  | Emissions from heat production | MtCO2e | 0.026209 | 0.050939 | 0.054704 | 0 | 0 | 0 | 0 | 0 | 0
|  |  | Probable annual emissions | MtCO2e | 0.026209 | 0.050939 | 0.054704 | 0 | 0 | 0 | 0 | 0 | 0
8 Costs
Stock
|  | Pumped storage |  | GW | 0.292 | 0.292 | 0.292 | 0.292 | 1.792 | 1.792 | 1.792 | 1.792 | 1.792
|  | Interconnector |  | GW | 0.75 | 0.75 | 0.75 | 1.4 | 1.4 | 1.4 | 1.4 | 1.4 | 1.4
|  | Back up capacity |  | GW | 0.41994 | 0.8162 | 0.87653 | 0 | 0 | 0 | 0 | 0 | 0
Annual build rates
|  | Pumped storage |  | GW |  | 0 | 0 | 0 | 0.3 | 0 | 0 | 0 | 0
|  | Interconnector |  | GW |  | 0 | 0 | 0.13 | 0 | 0 | 0 | 0 | 0
|  | Back up capacity |  | GW |  | 0.39626 | 0.024129 | 0 | 0 | 0 | 0 | 0 | 0
High (not used in version 1)
|  | Capital cost per year in procceeding 5 years |  | €m/yr
|  | Operating cost |  | €m/yr
|  | Total cost |  | €m/yr
Point
|  | Capital cost per year in procceeding 5 years |  | €m/yr
|  | Operating cost |  | €m/yr
|  | Total cost |  | €m/yr
Low
|  | Capital cost per year in procceeding 5 years |  | €m/yr
|  | Operating cost |  | €m/yr
|  | Total cost |  | €m/yr
Outputs
|  | Energy produced and required |  |  | MtCO2e/TWhth 2050: TWh
|  | Vector | Name | Notes | 2013 | 2015 | 2020 | 2025 | 2030 | 2035 | 2040 | 2045 | 2050
|  | X.02 | Distribution losses and own use |  | 0.050393 | 0.097945 | 0.10518 | 0 | 0 | 0 | 0 | 0 | 0
|  | V.05 | Gaseous hydrocarbons |  | -0.12598 | -0.24486 | -0.26296 | 0 | 0 | 0 | 0 | 0 | 0
|  | X.01 | Conversion losses |  | 0.07559 | 0.14692 | 0.15777 | 0 | 0 | 0 | 0 | 0 | 0
|  | Total |  |  | 0 | 0 | 0 | 0 | 0 | 0 | 0 | 0 | 0
Information
Information summary
|  | Vector | Information type | Notes | 2013 | 2015 | 2020 | 2025 | 2030 | 2035 | 2040 | 2045 | 2050
|  | B.02 | Standby generators | GW | 0.41994 | 0.8162 | 0.87653 | 0 | 0 | 0 | 0 | 0 | 0
|  | B.03 | Number of 500 MW standby generators | # | 0.83989 | 1.6324 | 1.7531 | 0 | 0 | 0 | 0 | 0 | 0
|  | B.12 | Balancing capacity used | % | 100% | 100% | 100% | 76.21% | 21.67% | 0% | 0% | 0% | 0%
|  | B.11 | Interconnector capacity | GW | 0.75 | 0.75 | 0.75 | 1.4 | 1.4 | 1.4 | 1.4 | 1.4 | 1.4
Emissions
|  | Emissions produced |  |  | 2050: Mt CO2e
|  | GHG | IPCC Sector | Notes | 2013 | 2015 | 2020 | 2025 | 2030 | 2035 | 2040 | 2045 | 2050
|  | CO2 | 1A |  | 0.025791 | 0.050128 | 0.053833 | 0 | 0 | 0 | 0 | 0 | 0
|  | CH4 | 1A |  | 9.5243e-06 | 1.8512e-05 | 1.988e-05 | 0 | 0 | 0 | 0 | 0 | 0
|  | N2O | 1A |  | 0.00040773 | 0.00079247 | 0.00085104 | 0 | 0 | 0 | 0 | 0 | 0
|  | Total |  |  | 0.026209 | 0.050939 | 0.054704 | 0 | 0 | 0 | 0 | 0 | 0
Costs (not used in version 1)
Costs of this physical change | bar: 2050
|  | Vector | Name | Notes | 2013 | 2015 | 2020 | 2025 | 2030 | 2035 | 2040 | 2045 | 2050
|  | C1.High | High estimate of capital costs
|  | C2.High | High estimate of operating costs
|  | C1.Point | Point estimate of capital costs
|  | C2.Point | Point estimate of operating costs
|  | C1.Low | Low estimate of capital costs
|  | C2.Low | Low estimate of operating costs

## VIII.a
VIII | H2 Production
VIII.a | H2 Production for Transport
Inputs
|  | Grid output | [10 empty] | TWh
|  | Vector | Name | Notes | 2013 | 2015 | 2020 | 2025 | 2030 | 2035 | 2040 | 2045 | 2050
|  | V.12 | H2 |  | -9.8844e-05 | -0.00010527 | -0.0014985 | -0.0031078 | -0.0085335 | -0.014355 | -0.021174 | -0.02844 | -0.031712
Fixed assumptions
Conversion efficiency from electricity to H2 [1]
|  |  | Description | Notes | 2013 | 2015 | 2020 | 2025 | 2030 | 2035 | 2040 | 2045 | 2050
|  |  | SMR (steam methane reforming) - Central |  |  | 72% | 72% | 72% | 72% | 72% | 72% | 72% | 72%
|  |  | SMR - Distributed |  |  | 68% | 68% | 69.3% | 70.63% | 72% | 72% | 72% | 72%
|  |  | DWE |  |  | 65% | 65% | 66.87% | 68.8% | 70.78% | 72.83% | 74.92% | 77%
Hydrogen Production method, share [1]
|  |  | Description | Notes | 2013 | 2015 | 2020 | 2025 | 2030 | 2035 | 2040 | 2045 | 2050
|  |  | SMR - Central |  |  | 61.98% | 40% | 33.57% | 27.6% | 22.63% | 16.56% | 9.14% | 0%
|  |  | SMR - Distributed |  |  | 27.07% | 30% | 29.77% | 27.6% | 22.63% | 16.56% | 9.14% | 0%
|  |  | DWE |  |  | 10.95% | 30% | 36.66% | 44.79% | 54.73% | 66.88% | 81.72% | 100%
|  | PM10 emission factors |  |  | 2050: kt per TWh
|  | Code | Mode | Technology | 2013 | 2015 | 2020 | 2025 | 2030 | 2035 | 2040 | 2045 | 2050
|  | VIII.a | H2 production for transport | Gaseous hydrocarbons | 0 | 0 | 0 | 0 | 0 | 0 | 0 | 0 | 0
|  | NOX emission factors |  |  | 2050: kt per TWh
|  | Code | Mode | Technology | 2013 | 2015 | 2020 | 2025 | 2030 | 2035 | 2040 | 2045 | 2050
|  | VIII.a | H2 production for transport | Gaseous hydrocarbons | 0.56038 | 0.56038 | 0.56038 | 0.56038 | 0.56038 | 0.56038 | 0.56038 | 0.56038 | 0.56038
|  | SO2 emission factors |  |  | 2050: kt per TWh
|  | Code | Mode | Technology | 2013 | 2015 | 2020 | 2025 | 2030 | 2035 | 2040 | 2045 | 2050
|  | VIII.a | H2 production for transport | Gaseous hydrocarbons | 0 | 0 | 0 | 0 | 0 | 0 | 0 | 0 | 0
|  | NMVOC emission factors |  |  | 2050: kt per TWh
|  | Code | Mode | Technology | 2013 | 2015 | 2020 | 2025 | 2030 | 2035 | 2040 | 2045 | 2050
|  | VIII.a | H2 production for transport | Gaseous hydrocarbons | 0.0080207 | 0.0080207 | 0.0080207 | 0.0080207 | 0.0080207 | 0.0080207 | 0.0080207 | 0.0080207 | 0.0080207
Plant size assumptions [1]
|  | Item | Typical size TWh | % replaced each 5 years | 2013: % output that is piped; 2020: Notes:
|  | SMR - Central | 8.766 | 16.67% | 2013: 100%; 2020: [1]; 2025: Same assumptions as DECC
|  | SMR - Distributed | 0.035064 | 22.22% | bar: 2013
|  | DWE | 0.035064 | 25% | 2013: 50%
|  | Liquefaction | 0.035064 | 16.67% | bar: 2013
|  | Pipeline | 0.035064 | 10% | bar: 2013
Cost assumptions (not used in version 1)
Capital costs
|  | High |  |  | 2050: €m/ plant
|  |  |  | Delta | 2013 | 2015 | 2020 | 2025 | 2030 | 2035 | 2040 | 2045 | 2050
SMR - Central
SMR - Distributed
DWE
Liquefaction
Pipeline
|  | Point |  |  | €m/ plant 2050: €m/ plant
|  |  |  | Delta | 2013 | 2015 | 2020 | 2025 | 2030 | 2035 | 2040 | 2045 | 2050
SMR - Central
SMR - Distributed
DWE
Liquefaction
Pipeline
|  | Low |  |  | €m/ plant 2050: €m/ plant
|  |  |  | Delta | 2013 | 2015 | 2020 | 2025 | 2030 | 2035 | 2040 | 2045 | 2050
SMR - Central
SMR - Distributed
DWE
Liquefaction
Pipeline
Operating costs
|  | High |  |  | €m/ plant 2050: €m/ plant
|  |  |  | Delta | 2013 | 2015 | 2020 | 2025 | 2030 | 2035 | 2040 | 2045 | 2050
SMR - Central
SMR - Distributed
DWE
Liquefaction
Pipeline
|  | Point |  |  | €m/ plant 2050: €m/ plant
|  |  |  | Delta | 2013 | 2015 | 2020 | 2025 | 2030 | 2035 | 2040 | 2045 | 2050
SMR - Central
SMR - Distributed
DWE
Liquefaction
Pipeline
|  | Low |  |  | €m/ plant 2050: €m/ plant
|  |  |  | Delta | 2013 | 2015 | 2020 | 2025 | 2030 | 2035 | 2040 | 2045 | 2050
SMR - Central
SMR - Distributed
DWE
Liquefaction
Pipeline
Methodology
| 1 | Transfer energy from electrical to H2
| 2 | Installed Capacity
[5 empty] | 2013 | 2015 | 2020 | 2025 | 2030 | 2035 | 2040 | 2045 | 2050
|  | Hydrogen required |  | TWh | 9.8844e-05 | 0.00010527 | 0.0014985 | 0.0031078 | 0.0085335 | 0.014355 | 0.021174 | 0.02844 | 0.031712
|  | From SMR - Central |  |  |  | 6.5244e-05 | 0.00059941 | 0.0010433 | 0.0023552 | 0.0032485 | 0.0035063 | 0.0025994 | 0
|  | From SMR - Distributed |  |  |  | 2.8495e-05 | 0.00044956 | 0.00092518 | 0.0023552 | 0.0032485 | 0.0035063 | 0.0025994 | 0
|  | From Electrolysis |  |  |  | 1.1527e-05 | 0.00044956 | 0.0011393 | 0.0038221 | 0.0078565 | 0.014161 | 0.023241 | 0.031712
Conversion losses
|  | From SMR - Central |  |  |  | 2.5372e-05 | 0.0002331 | 0.00040572 | 0.00091592 | 0.0012633 | 0.0013636 | 0.0010109 | 0
|  | From SMR - Distributed |  |  |  | 1.341e-05 | 0.00021156 | 0.00040986 | 0.00097937 | 0.0012633 | 0.0013636 | 0.0010109 | 0
|  | From Electrolysis |  |  |  | 6.2066e-06 | 0.00024207 | 0.00056446 | 0.0017333 | 0.0032434 | 0.0052829 | 0.0077802 | 0.0094724
Fuel required
|  | Gas required |  | V.05 |  | 0.00013252 | 0.0014936 | 0.002784 | 0.0066058 | 0.0090237 | 0.0097399 | 0.0072206 | 0
|  | Electricity required |  | V.01 |  | 1.7733e-05 | 0.00069163 | 0.0017038 | 0.0055554 | 0.0111 | 0.019444 | 0.031021 | 0.041184
Gaseous Hydrocarbon Combustion emissions, unabated
|  |  | CO2 |  | Mt CO2e | 2.713e-05 | 0.00030578 | 0.00056995 | 0.0013523 | 0.0018473 | 0.001994 | 0.0014782 | 0 | 0
|  |  | CH4 |  | Mt CO2e | 1.0019e-08 | 1.1292e-07 | 2.1047e-07 | 4.994e-07 | 6.8219e-07 | 7.3633e-07 | 5.4588e-07 | 0 | 0
|  |  | N2O |  | Mt CO2e | 4.2889e-07 | 4.834e-06 | 9.0102e-06 | 2.1379e-05 | 2.9204e-05 | 3.1522e-05 | 2.3369e-05 | 0 | 0
| 2 | NUMBERS
|  | From SMR - Central |  | GW |  | 1.0337e-05 | 9.4971e-05 | 0.0001653 | 0.00037316 | 0.0005147 | 0.00055555 | 0.00041185 | 0
|  | From SMR - Distributed |  | GW |  | 4.7804e-06 | 7.5418e-05 | 0.0001523 | 0.0003804 | 0.0005147 | 0.00055555 | 0.00041185 | 0
|  | From Electrolysis |  | GW |  | 2.023e-06 | 7.8899e-05 | 0.00019436 | 0.00063375 | 0.0012662 | 0.0022181 | 0.0035388 | 0.0046982
|  | Stock, end of period |  | # | 2013 | 2015 | 2020 | 2025 | 2030 | 2035 | 2040 | 2045 | 2050
|  | SMR - Central |  |  | 0 | 7.4428e-06 | 6.8379e-05 | 0.00011901 | 0.00026868 | 0.00037058 | 0.00039999 | 0.00029653 | 0
|  | SMR - Distributed |  |  | 0 | 0.00081267 | 0.012821 | 0.026385 | 0.06717 | 0.092646 | 0.099999 | 0.074134 | 0
|  | DWE |  |  | 0 | 0.00032873 | 0.012821 | 0.032492 | 0.109 | 0.22406 | 0.40386 | 0.66282 | 0.9044
|  | Liquefaction |  |  | 0.002819 | 0.0030021 | 0.042737 | 0.088631 | 0.24337 | 0.4094 | 0.60386 | 0.81109 | 0.9044
|  | Pipeline |  |  | 0 | 0.0020251 | 0.023505 | 0.046 | 0.12167 | 0.20468 | 0.30193 | 0.40554 | 0.4522
|  | Annual build, proceeding period |  | #/yr | 2013 | 2015 | 2020 | 2025 | 2030 | 2035 | 2040 | 2045 | 2050
|  | SMR - Central |  |  |  | 2.4809e-06 | 1.2435e-05 | 1.2406e-05 | 3.39e-05 | 2.9337e-05 | 1.8235e-05 | 0 | 0
|  | SMR - Distributed |  |  |  | 0.00027089 | 0.0024378 | 0.0032827 | 0.0093295 | 0.0080806 | 0.0055881 | 0 | 0
|  | DWE |  |  |  | 0.00010958 | 0.0025149 | 0.0045753 | 0.016927 | 0.028462 | 0.047162 | 0.071986 | 0.081457
|  | Liquefaction |  |  |  | 0.00021766 | 0.008047 | 0.010603 | 0.033902 | 0.041318 | 0.052539 | 0.061575 | 0.045698
|  | Pipeline |  |  |  | 0.00067502 | 0.0043365 | 0.004969 | 0.016054 | 0.019034 | 0.023544 | 0.026762 | 0.017442
| 3 | COSTS (not used in version 1)
|  | Capital - High |  | €m | 2013 | 2015 | 2020 | 2025 | 2030 | 2035 | 2040 | 2045 | 2050
SMR - Central
SMR - Distributed
DWE
Liquefaction
Pipeline
Total
|  | Capital - Point |  | €m | 2013 | 2015 | 2020 | 2025 | 2030 | 2035 | 2040 | 2045 | 2050
SMR - Central
SMR - Distributed
DWE
Liquefaction
Pipeline
Total
|  | Capital - Low |  | €m | 2013 | 2015 | 2020 | 2025 | 2030 | 2035 | 2040 | 2045 | 2050
SMR - Central
SMR - Distributed
DWE
Liquefaction
Pipeline
Total
|  | Operating - High |  | €m | 2013 | 2015 | 2020 | 2025 | 2030 | 2035 | 2040 | 2045 | 2050
SMR - Central
SMR - Distributed
DWE
Liquefaction
Pipeline
Total
|  | Operating - Point |  | €m | 2013 | 2015 | 2020 | 2025 | 2030 | 2035 | 2040 | 2045 | 2050
SMR - Central
SMR - Distributed
DWE
Liquefaction
Pipeline
Total
|  | Operating - Low |  | €m | 2013 | 2015 | 2020 | 2025 | 2030 | 2035 | 2040 | 2045 | 2050
SMR - Central
SMR - Distributed
DWE
Liquefaction
Pipeline
Total
Outputs
|  | Energy produced and required |  |  | 2050: TWh
|  | Vector | Name | Notes | 2013 | 2015 | 2020 | 2025 | 2030 | 2035 | 2040 | 2045 | 2050
|  | V.01 | Electricity (delivered to end user) |  | 0 | -1.7733e-05 | -0.00069163 | -0.0017038 | -0.0055554 | -0.0111 | -0.019444 | -0.031021 | -0.041184
|  | V.05 | Gaseous hydrocarbons |  | 0 | -0.00013252 | -0.0014936 | -0.002784 | -0.0066058 | -0.0090237 | -0.0097399 | -0.0072206 | 0
|  | V.12 | H2 |  | 9.8844e-05 | 0.00010527 | 0.0014985 | 0.0031078 | 0.0085335 | 0.014355 | 0.021174 | 0.02844 | 0.031712
|  | X.01 | Conversion losses |  | 0 | 4.4989e-05 | 0.00068673 | 0.00138 | 0.0036286 | 0.00577 | 0.00801 | 0.0098019 | 0.0094724
|  | Total |  |  | 9.8844e-05 | 0 | 0 | 0 | 8.5335e-07 | 1.4355e-06 | 0 | 0 | 0
Emissions
|  | Emissions produced |  |  | 2050: Mt CO2e
|  | GHG | IPCC Sector | Notes | 2013 | 2015 | 2020 | 2025 | 2030 | 2035 | 2040 | 2045 | 2050
|  | CO2 | 1A | Fuel Combustion | Mt CO2e | 2.713e-05 | 0.00030578 | 0.00056995 | 0.0013523 | 0.0018473 | 0.001994 | 0.0014782 | 0
|  | CH4 | 1A | Fuel Combustion | Mt CO2e | 1.0019e-08 | 1.1292e-07 | 2.1047e-07 | 4.994e-07 | 6.8219e-07 | 7.3633e-07 | 5.4588e-07 | 0
|  | N2O | 1A | Fuel Combustion | Mt CO2e | 4.2889e-07 | 4.834e-06 | 9.0102e-06 | 2.1379e-05 | 2.9204e-05 | 3.1522e-05 | 2.3369e-05 | 0
|  | Total |  |  | 2050: 0
|  | Other emissions to air |  |  | 2050: kte/yr
|  | Vector | Name | IPCC Sector | 2013 | 2015 | 2020 | 2025 | 2030 | 2035 | 2040 | 2045 | 2050
|  | AQ.01 | PM10 | 1A | 0 | 0 | 0 | 0 | 0 | 0 | 0 | 0 | 0
|  | AQ.02 | NOX | 1A | 0 | 7.4262e-05 | 0.000837 | 0.0015601 | 0.0037017 | 0.0050567 | 0.005458 | 0.0040463 | 0
|  | AQ.03 | SO2 | 1A | 0 | 0 | 0 | 0 | 0 | 0 | 0 | 0 | 0
|  | AQ.04 | NMVOC | 1A | 0 | 1.0629e-06 | 1.198e-05 | 2.233e-05 | 5.2983e-05 | 7.2377e-05 | 7.8121e-05 | 5.7914e-05 | 0
Information
Information summary
|  | Vector | Information type | Notes | 2013 | 2015 | 2020 | 2025 | 2030 | 2035 | 2040 | 2045 | 2050
|  | B.02 | Installed Capacity |  | 0 | 1.7141e-05 | 0.00024929 | 0.00051195 | 0.0013873 | 0.0022956 | 0.0033292 | 0.0043625 | 0.0046982
Costs (not used in version 1)
Costs of this physical change | bar: 2050
|  | Vector | Name | Notes | 2013 | 2015 | 2020 | 2025 | 2030 | 2035 | 2040 | 2045 | 2050
|  | C1.High | High estimate of capital costs
|  | C2.High | High estimate of operating costs
|  | C1.Point | Point estimate of capital costs
|  | C2.Point | Point estimate of operating costs
|  | C1.Low | Low estimate of capital costs
|  | C2.Low | Low estimate of operating costs

## IX.a
IX | Heating
IX.a | Domestic space heating and hot water
Trajectory choice
|  |  | Component | Trajectory
|  |  | (i) Behavioural change/HEMs | 1
|  |  | (ii) BER rating/insulation | 1
|  |  | (iii) Electrification level | 1
|  |  | (iv) Non-electric fuel direction | 1
Lookup of technology pathway
(iv) Primary non-electric source
|  |  |  | 1 | 2 | 3 | 4
|  | (iii) Electrification level |  | Gas | Solid | District | Mixed / None
|  | 1 | Very low | 9 | 6 | 15 | 7
|  | 2 | Low | 11 | 5 | 14 | 12
|  | 3 | Medium | 10 | 8 | 13 | 16
|  | 4 | High | 3 | 2 | 4 | 1
|  |  | Pathway chosen is … | 9
Inputs
|  | IV.b | Solar thermal | [9 empty] | TWh
|  | Vector | Name | Notes | 2013 | 2015 | 2020 | 2025 | 2030 | 2035 | 2040 | 2045 | 2050
|  | V.11 | Domestic solar thermal |  | 0.041055 | 0.29534 | 0.55797 | 0.87993 | 1.4026 | 1.8348 | 2.3047 | 3.2093 | 4.191
Trajectory assumptions
|  | (ia) Space heating savings from smart meter installation and behaviour change [1] |  |  | 2050: % savings
|  | Trajectory | Comment | Notes | 2013 | 2015 | 2020 | 2025 | 2030 | 2035 | 2040 | 2045 | 2050
1 | bar: 2013 to 2050
2 | bar: 2013 to 2050
3 | bar: 2013 to 2050
|  | 4 |  |  | 0% | 0% | 5% | 10% | 15% | 15% | 15% | 15% | 15%
Chosen | bar: 2013 to 2050
|  | (ib) Share of homes with gas meters |  |  | 2050: % homes with gas meters
|  | Trajectory | Comment | Notes | 2013 | 2015 | 2020 | 2025 | 2030 | 2035 | 2040 | 2045 | 2050
1 | bar: 2013 to 2050
|  | 2 |  |  | 0% | 0% | 0% | 40% | 40% | 40% | 40% | 40% | 40%
|  | 3 |  |  | 0% | 0% | 0% | 70% | 70% | 70% | 70% | 70% | 70%
|  | 4 |  |  | 0% | 0% | 90% | 90% | 90% | 90% | 90% | 90% | 90%
Chosen | bar: 2013 to 2050
|  | (ic) Hot water demand per household [2] |  |  | 2050: TWh/household
|  | Trajectory | Growth rate pa |  | 2013 | 2015 | 2020 | 2025 | 2030 | 2035 | 2040 | 2045 | 2050
|  | 1 | 0.95% |  | 3.525e-06 | 3.5923e-06 | 3.7662e-06 | 3.9486e-06 | 4.1397e-06 | 4.3401e-06 | 4.5502e-06 | 4.7705e-06 | 5.0015e-06 |  | 41.88%
|  | 2 | 0% |  | 3.525e-06 | 3.525e-06 | 3.525e-06 | 3.525e-06 | 3.525e-06 | 3.525e-06 | 3.525e-06 | 3.525e-06 | 3.525e-06 |  | 0%
|  | 3 | -0.67% |  | 3.525e-06 | 3.478e-06 | 3.363e-06 | 3.2518e-06 | 3.1443e-06 | 3.0404e-06 | 2.9399e-06 | 2.8427e-06 | 2.7488e-06 |  | -22.02%
|  | 4 | -1.6% |  | 3.525e-06 | 3.4131e-06 | 3.1487e-06 | 2.9047e-06 | 2.6797e-06 | 2.472e-06 | 2.2805e-06 | 2.1038e-06 | 1.9408e-06 |  | -44.94%
|  | Chosen [FIXED AT 2] |  |  | 3.525e-06 | 3.525e-06 | 3.525e-06 | 3.525e-06 | 3.525e-06 | 3.525e-06 | 3.525e-06 | 3.525e-06 | 3.525e-06
|  | (ii) Share of homes with BER rating of B or higher (insulation) [3] |  |  | 2050: % of total households
|  | Trajectory | Comment |  | 2013 | 2015 | 2020 | 2025 | 2030 | 2035 | 2040 | 2045 | 2050
|  | 1 | Existing, plus all new houses |  | 7% | 10% | 19% | 26% | 33% | 39% | 44% | 47% | 50%
|  | 2 |  |  | 7% | 10% | 19% | 26% | 35% | 41.25% | 47.5% | 53.75% | 60%
|  | 3 |  |  | 7% | 12% | 20% | 30% | 39% | 48% | 57% | 66% | 75%
|  | 4 |  |  | 7% | 12% | 20% | 34.29% | 45.43% | 56.57% | 67.71% | 78.86% | 90%
|  | Chosen |  |  | 7% | 10% | 19% | 26% | 33% | 39% | 44% | 47% | 50%
(iii,iv) Proportion of replacement space heating and hot water systems (must be less than maximum penetration and technology & must be available in any given year) [4]
|  | Code | Technology | 9 | 1 | 3 | 11 | 2 | 5 | 4 | 13 | 10 | 8 | 16 | 7 | 15 | 6 | 14 | 12 | 12
|  | 1 | Gas boiler (old)
|  | 2 | Gas boiler (new) | 90% | 2015: 25%; 2020: 80%; 2045: 0% | [6 empty] | 0.1%
|  | 3 | Resisitive heating | 10% | 25% |  | 20% | 10% |  | 15% | 5% | 30% |  | 10%
|  | 4 | Oil-fired boiler
|  | 5 | Solid-fuel boiler |  | 2025: 20%; 2030: 30%; 2050: 35% | 0% | 10% | 10% | 5% | 15% | 5% | 5%
|  | 6 | Stirling engine μCHP | [11 empty] | 19% | 19% | 24% | bar: 2045
|  | 7 | Fuel-cell μCHP | [15 empty] | 16% | 16% | bar: 2020; 2045
|  | 8 | Air-source heat pump |  | 50% | 55% |  | 45% |  | 45% | 45% |  | 18% | 25% |  |  |  | 14%
|  | 9 | Ground-source heat pump |  | 25% | 20% | 0% | 25% | 20% | 25% | 30% | 30% | 30% | 25% |  |  |  | 20% | 25% | 25%
|  | 10 | Geothermal | [11 empty] | 1% | 1% | 1% |  | 1% | 1% | bar: 2040
|  | 11 | Community scale gas CHP |  | 2045: 33% | 13% | 30% | 24% |  | 15% | 23% | 23%
|  | 12 | Community scale solid-fuel CHP |  | 2030: 50%; 2050: 10% | 20% | 33% | 35% | 63% | 25% | 23% | 23%
|  | 13 | District heating from power stations |  | 2035: 10%; 2040: 19%; 2045: 7%; 2050: 7% | 7% | 7% | 11% | 7% | 11% | 7% | 7%
|  |  | Total | 100% | 100% | 100% | 100% | 100% | 100% | 95% | 100% | 100% | 100% | 100% | 100% | 100% | 100% | 100% | 100% | 100.1%
(iv) Target technology penetrations, cooling (must be less than maximum penetration) [4]
|  | Code | Technology | 9 | 1 | 3 | 11 | 2 | 5 | 4 | 13 | 10 | 8 | 16 | 7 | 15 | 6 | 14 | 12 | 12
|  | 1 | Electric air conditioner (old)
|  | 2 | Electric air conditioner (new) | 100% | 100% | 100% | 100% | 100% | 100% | 97% | 88% | 93% | 93% | 93% | 92% | 88% | 92% | 89% | 92% | 89%
|  | 3 | Absorption chiller |  | 2035: 3%; 2040: 12%; 2045: 7%; 2050: 7% | 7% | 8% | 12% | 8% | 11% | 8% | 11%
|  |  | Total | 100% | 100% | 100% | 100% | 100% | 100% | 100% | 100% | 100% | 100% | 100% | 100% | 100% | 100% | 100% | 100% | 100%
Notes:
|  | [1] | Annual savings between 2.5% and 9% recorded in pilot trials in Ireland, peak savings up to 15% observed in Europe
|  | [2] | Estimated from SEAI Energy Balance and shares from 'Energy in the Residential Sector', SEAI 2013. See: http://www.seai.ie/Publications/Statistics_Publications/Energy-in-the-Residential-Sector/Energy-in-the-Residential-Sector-2013.pdf
|  | [3] | SEAI 2014
|  | [4] | Gas boiler (new) is 0.1% in all cases where it would otherwise be zero. This is a modelling trick to ensure that, in the short-term,
new builds get something. Maximum combined heat pump penetration capped at 75%.
Fixed assumptions
Seasonal external temperature [1] | bar: 2050
|  |  | Description | Notes | 2013 | 2015 | 2020 | 2025 | 2030 | 2035 | 2040 | 2045 | 2050
|  |  | Winter |  | 5.3333 | 5.6667 | 6 | 6.1167 | 6.2333 | 6.35 | 6.4667 | 6.5833 | 6.7
|  |  | Spring |  | 6.6333 | 7.8333 | 9.0333 | 9.1333 | 9.2333 | 9.3333 | 9.4333 | 9.5333 | 9.6333
|  |  | Summer |  | 15 | 15.0833 | 15.1667 | 15.3 | 15.4333 | 15.5667 | 15.7 | 15.8333 | 15.9667
|  |  | Autumn |  | 10.3333 | 10.7833 | 11.2333 | 11.3667 | 11.5 | 11.6333 | 11.7667 | 11.9 | 12.0333
|  |  | Annual mean |  | 9.3414 | 9.8591 | 10.3768 | 10.4976 | 10.6185 | 10.7393 | 10.8601 | 10.9809 | 11.1017
|  | Useful heat gains per household, estimated |  |  | 2013: Joules
|  |  | Description | Notes | 2013: 2013
|  |  | Solar |  | 2013: 9228297640.4315
|  |  | Metabolic |  | 2013: 2869171114.8883
|  |  | Cooking |  | 2013: 1366768785.6377
|  |  | Lighting and appliances |  | 2013: 7011210869.836
|  |  | Water heating |  | 2013: 12000960272.3644
32476408683.1579
|  | Technology efficiencies -- space heating -- annual mean [6] | [11 empty] | % of input energy
[5 empty] | Electricity (delivered to end user) | Electricity (supplied to grid) | Solid hydrocarbons | Liquid hydrocarbons | Gaseous hydrocarbons | Heat transport | Environmental heat | Heating and cooling | Conversion losses | Balance
|  | Code | Technology | Notes | V.01 | V.02 | V.03 | V.04 | V.05 | V.07 | R.07 | H.01 | X.01
|  | 1 | Gas boiler (old) |  | 2030: -100%; 2045: 76%; 2050: 24% | 0
|  | 2 | Gas boiler (new) |  | 2030: -100%; 2045: 91%; 2050: 9% | 0
|  | 3 | Resisitive heating |  | 2013: -100%; 2045: 100%; 2050: 0% | 0
|  | 4 | Oil-fired boiler |  | 2025: -100%; 2045: 97%; 2050: 3% | -2.7756e-17
|  | 5 | Solid-fuel boiler | [2] | 2020: -100%; 2045: 87%; 2050: 13% | 0
|  | 6 | Stirling engine μCHP |  | 2015: 22.5%; 2030: -100%; 2045: 63%; 2050: 14.5% | 0
|  | 7 | Fuel-cell μCHP |  | 2015: 45%; 2030: -100%; 2045: 45%; 2050: 10% | 0
|  | 8 | Air-source heat pump |  | 2013: -100%; 2040: -200%; 2045: 300% | 0
|  | 9 | Ground-source heat pump |  | 2013: -100%; 2040: -300%; 2045: 400% | 0
|  | 10 | Geothermal |  | 2040: -100%; 2045: 85%; 2050: 15% | 0
|  | 11 | Community scale gas CHP |  | 2015: 38%; 2030: -100%; 2045: 38%; 2050: 24% | 0
|  | 12 | Community scale solid-fuel CHP |  | 2015: 17%; 2020: -100%; 2045: 57%; 2050: 26% | 0
|  | 13 | District heating from power stations | [6] | 2035: -100%; 2045: 90%; 2050: 10% | 0
|  | Technology efficiencies -- hot water -- annual mean [7] | [11 empty] | % of input energy
[5 empty] | Electricity (delivered to end user) | Electricity (supplied to grid) | Solid hydrocarbons | Liquid hydrocarbons | Gaseous hydrocarbons | Heat transport | Environmental heat | Heating and cooling | Conversion losses | Balance
|  | Code | Technology | Notes | V.01 | V.02 | V.03 | V.04 | V.05 | V.07 | R.07 | H.01 | X.01
|  | 1 | Gas boiler (old) |  | 2030: -100%; 2045: 76%; 2050: 24% | 0
|  | 2 | Gas boiler (new) |  | 2030: -100%; 2045: 91%; 2050: 9% | 0
|  | 3 | Resisitive heating |  | 2013: -100%; 2045: 100%; 2050: 0% | 0
|  | 4 | Oil-fired boiler |  | 2025: -100%; 2045: 97%; 2050: 3% | -2.7756e-17
|  | 5 | Solid-fuel boiler | [2] | 2020: -100%; 2045: 87%; 2050: 13% | 0
|  | 6 | Stirling engine μCHP | [3] | 2015: 22.5%; 2030: -100%; 2045: 63%; 2050: 14.5% | 0
|  | 7 | Fuel-cell μCHP | [3] | 2015: 45%; 2030: -100%; 2045: 45%; 2050: 10% | 0
|  | 8 | Air-source heat pump |  | 2013: -100%; 2040: -100%; 2045: 200% | 0
|  | 9 | Ground-source heat pump |  | 2013: -100%; 2040: -200%; 2045: 300% | 0
|  | 10 | Geothermal |  | 2040: -100%; 2045: 85%; 2050: 15% | 0
|  | 11 | Community scale gas CHP |  | 2015: 38%; 2030: -100%; 2045: 38%; 2050: 24% | 0
|  | 12 | Community scale solid-fuel CHP |  | 2015: 17%; 2020: -100%; 2045: 57%; 2050: 26% | 0
|  | 13 | District heating from power stations |  | 2035: -100%; 2045: 90%; 2050: 10% | 0
|  | Technology efficiencies -- space heating -- cold day in winter | [11 empty] | % of input energy
[5 empty] | Electricity (delivered to end user) | Electricity (supplied to grid) | Solid hydrocarbons | Liquid hydrocarbons | Gaseous hydrocarbons | Heat transport | Environmental heat | Heating and cooling | Conversion losses | Balance
|  | Code | Technology | Notes | V.01 | V.02 | V.03 | V.04 | V.05 | V.07 | R.07 | H.01 | X.01
|  | 1 | Gas boiler (old) |  | 0% | 0% | 0% | 0% | -100% | 0% | 0% | 76% | 24% | 0
|  | 2 | Gas boiler (new) |  | 0% | 0% | 0% | 0% | -100% | 0% | 0% | 91% | 9% | 0
|  | 3 | Resisitive heating |  | -100% | 0% | 0% | 0% | 0% | 0% | 0% | 100% | 0% | 0
|  | 4 | Oil-fired boiler |  | 0% | 0% | 0% | -100% | 0% | 0% | 0% | 97% | 3% | -2.7756e-17
|  | 5 | Solid-fuel boiler | [2] | 0% | 0% | -100% | 0% | 0% | 0% | 0% | 87% | 13% | 0
|  | 6 | Stirling engine μCHP |  | 0% | 22.5% | 0% | 0% | -100% | 0% | 0% | 63% | 14.5% | 0
|  | 7 | Fuel-cell μCHP |  | 0% | 45% | 0% | 0% | -100% | 0% | 0% | 45% | 10% | 0
|  | 8 | Air-source heat pump |  | -100% | 0% | 0% | 0% | 0% | 0% | -170% | 270% | 0% | 0
|  | 9 | Ground-source heat pump |  | -100% | 0% | 0% | 0% | 0% | 0% | -296% | 396% | 0% | 0
|  | 10 | Geothermal |  | 0% | 0% | 0% | 0% | 0% | 0% | -100% | 85% | 15% | 0
|  | 11 | Community scale gas CHP |  | 0% | 38% | 0% | 0% | -100% | 0% | 0% | 38% | 24% | 0
|  | 12 | Community scale solid-fuel CHP |  | 0% | 17% | -100% | 0% | 0% | 0% | 0% | 57% | 26% | 0
|  | 13 | District heating from power stations |  | 0% | 0% | 0% | 0% | 0% | -100% | 0% | 90% | 10% | 0
|  | Technology efficiencies -- hot water -- cold day in winter | [11 empty] | % of input energy
[5 empty] | Electricity (delivered to end user) | Electricity (supplied to grid) | Solid hydrocarbons | Liquid hydrocarbons | Gaseous hydrocarbons | Heat transport | Environmental heat | Heating and cooling | Conversion losses | Balance
|  | Code | Technology | Notes | V.01 | V.02 | V.03 | V.04 | V.05 | V.07 | R.07 | H.01 | X.01
|  | 1 | Gas boiler (old) |  | 0% | 0% | 0% | 0% | -100% | 0% | 0% | 76% | 24% | 0
|  | 2 | Gas boiler (new) |  | 0% | 0% | 0% | 0% | -100% | 0% | 0% | 91% | 9% | 0
|  | 3 | Resisitive heating |  | -100% | 0% | 0% | 0% | 0% | 0% | 0% | 100% | 0% | 0
|  | 4 | Oil-fired boiler |  | 0% | 0% | 0% | -100% | 0% | 0% | 0% | 97% | 3% | -2.7756e-17
|  | 5 | Solid-fuel boiler | [2] | 0% | 0% | -100% | 0% | 0% | 0% | 0% | 87% | 13% | 0
|  | 6 | Stirling engine μCHP | [3] | 0% | 22.5% | 0% | 0% | -100% | 0% | 0% | 63% | 14.5% | 0
|  | 7 | Fuel-cell μCHP | [3] | 0% | 45% | 0% | 0% | -100% | 0% | 0% | 45% | 10% | 0
|  | 8 | Air-source heat pump |  | -100% | 0% | 0% | 0% | 0% | 0% | -80% | 180% | 0% | 0
|  | 9 | Ground-source heat pump |  | -100% | 0% | 0% | 0% | 0% | 0% | -197% | 297% | 0% | 0
|  | 10 | Geothermal |  | 0% | 0% | 0% | 0% | 0% | 0% | -100% | 85% | 15% | 0
|  | 11 | Community scale gas CHP |  | 0% | 38% | 0% | 0% | -100% | 0% | 0% | 38% | 24% | 0
|  | 12 | Community scale solid-fuel CHP |  | 0% | 17% | -100% | 0% | 0% | 0% | 0% | 57% | 26% | 0
|  | 13 | District heating from power stations |  | 0% | 0% | 0% | 0% | 0% | -100% | 0% | 90% | 10% | 0
|  | Technology efficiencies -- cooling | [11 empty] | % of input energy
[5 empty] | Electricity (delivered to end user) | Electricity (supplied to grid) | Solid hydrocarbons | Liquid hydrocarbons | Gaseous hydrocarbons | Heat transport | Environmental heat | Heating and cooling | Conversion losses | Balance
|  | Code | Technology | Notes | V.01 | V.02 | V.03 | V.04 | V.05 | V.07 | R.07 | H.01 | X.01
|  | 1 | Electric air conditioner (old) |  | 2013: -100%; 2040: -150%; 2045: 250% | 0
|  | 2 | Electric air conditioner (new) |  | 2013: -100%; 2040: -500%; 2045: 600% | 0
|  | 3 | Absorption chiller |  | 2035: -100%; 2040: 30%; 2045: 70% | 0
Technologies: 2013 penetrations; Max penetration; and start year for roll-out [4]
|  | Code | Technology package | Notes | 2013: 2013; 2015: Max; 2020: Start year
|  | 1 | Gas boiler (old) |  | 2013: 17%; 2015: 0%; 2020: 2013
|  | 2 | Gas boiler (new) |  | 2013: 15.6%; 2015: 90%; 2020: 2013
|  | 3 | Resisitive heating |  | 2013: 3.6%; 2015: 100%; 2020: 2013
|  | 4 | Oil-fired boiler |  | 2013: 61.9%; 2015: 62%; 2020: 2013
|  | 5 | Solid-fuel boiler |  | 2013: 1.5%; 2015: 74%; 2020: 2013
|  | 6 | Stirling engine μCHP |  | 2013: 0%; 2015: 90%; 2020: 2015
|  | 7 | Fuel-cell μCHP |  | 2013: 0%; 2015: 90%; 2020: 2015
|  | 8 | Air-source heat pump |  | 2013: 0.1%; 2015: 100%; 2020: 2015
|  | 9 | Ground-source heat pump |  | 2013: 0.2%; 2015: 29%; 2020: 2015
|  | 10 | Geothermal |  | 2013: 0%; 2015: 1%; 2020: 2015
|  | 11 | Community scale gas CHP |  | 2013: 0%; 2015: 68%; 2020: 2015
|  | 12 | Community scale solid-fuel CHP |  | 2013: 0%; 2015: 68%; 2020: 2015
|  | 13 | District heating from power stations |  | 2013: 0%; 2015: 40%; 2020: 2015
|  |  | Total [exlcuding solar, rounded up] |  | 2013: 99.9%
|  | Code | Technology package | Notes | 2013: 2013; 2015: Max; 2020: Start year
|  | 1 | Electric air conditioner (old) |  | 2013: 0%; 2015: 100%; 2020: 2013
|  | 2 | Electric air conditioner (new) |  | 2013: 0%; 2015: 100%; 2020: 2013
|  | 3 | Absorption chiller |  | 2013: 0%; 2015: 100%; 2020: 2015
Total | bar: 2013
|  | Maximum installation rate (including new builds) [5] |  |  | 2050: Installations per year, following period
|  |  | Description | Notes | 2013 | 2015 | 2020 | 2025 | 2030 | 2035 | 2040 | 2045 | 2050
|  |  | Heating systems |  | 83495.7519 | 86093.1946 | 90781.8795 | 95443.8929 | 99839.1802 | 104482.6413 | 109367.3086 | 114222.2097 | 119330.0163
|  |  | Cooling systems |  | 83495.7519 | 86093.1946 | 90781.8795 | 95443.8929 | 99839.1802 | 104482.6413 | 109367.3086 | 114222.2097 | 119330.0163
As a percentage of total households
|  |  | Description | Notes | 2013 | 2015 | 2020 | 2025 | 2030 | 2035 | 2040 | 2045 | 2050
|  |  | Heating systems |  | 4.992% | 4.992% | 4.992% | 4.992% | 4.992% | 4.992% | 4.992% | 4.992% | 4.992%
|  |  | Cooling systems |  | 4.992% | 4.992% | 4.992% | 4.992% | 4.992% | 4.992% | 4.992% | 4.992% | 4.992%
|  | Insulation retrofit (not used in version 1) |  |  | 2013: # households
|  | Technical Potential |  | 2013 | 2013: 2050; 2015: % hhs 2013; 2020: % hhs 2050
|  |  | Solid wall insulation | 514074.1751 | 2013: 459723.6681; 2015: 30.73%; 2020: 19.23%
|  |  | Cavity wall insulation | 587681.6381 | 2013: 525548.9799; 2015: 35.13%; 2020: 21.98%
|  |  | Floor insulation | 764307.2671 | 2013: 683500.8591; 2015: 45.69%; 2020: 28.59%
|  |  | Superglazing | 1519622.684 | 2013: 1358960.5317; 2015: 90.85%; 2020: 56.85%
|  |  | Lofts | 1434412.0578 | 2013: 1282758.8015; 2015: 85.76%; 2020: 53.66%
|  |  | Draughtproofing | 1614215.4907 | 2013: 1443552.5112; 2015: 96.51%; 2020: 60.39%; 2025: Notes:; 2030: Same technical potential (% hhs) as DECC at present, refine with SEAI, Jim
|  | Trajectory | [11 empty] | # households with measure
|  | 1 | Retrofit measure |  | 2013 | 2015 | 2020 | 2025 | 2030 | 2035 | 2040 | 2045 | 2050 | %
|  |  | Solid wall insulation |  | 2050: 54521.3391 | 11.86%
|  |  | Cavity wall insulation |  | 2050: 196522.9503 | 37.39%
|  |  | Floor insulation |  | 2050: 213594.0185 | 31.25%
|  |  | Superglazing |  | 2050: 141558.3887 | 10.42%
|  |  | Lofts |  | 2050: 398444.3848 | 31.06%
|  |  | Draughtproofing |  | 2050: 150370.0533 | 10.42%
|  | 2 | Retrofit measure |  |  | 2015 | 2020 | 2025 | 2030 | 2035 | 2040 | 2045 | 2050 | %
|  |  | Solid wall insulation |  |  | 2050: 152387.0257 | 33.15%
|  |  | Cavity wall insulation |  |  | 2050: 273723.427 | 52.08%
|  |  | Floor insulation |  |  | 2050: 320391.0277 | 46.88%
|  |  | Superglazing |  |  | 2050: 495454.3605 | 36.46%
|  |  | Lofts |  |  | 2050: 454310.4088 | 35.42%
|  |  | Draughtproofing |  |  | 2050: 432313.9031 | 29.95%
|  | 3 | Retrofit measure |  |  | 2015 | 2020 | 2025 | 2030 | 2035 | 2040 | 2045 | 2050 | %
|  |  | Solid wall insulation |  |  | 2050: 346882.0748 | 75.45%
|  |  | Cavity wall insulation |  |  | 2050: 410585.1406 | 78.12%
|  |  | Floor insulation |  |  | 2050: 427188.037 | 62.5%
|  |  | Superglazing |  |  | 2050: 849350.3323 | 62.5%
|  |  | Lofts |  |  | 2050: 1095689.8096 | 85.42%
|  |  | Draughtproofing |  |  | 2050: 808239.0362 | 55.99%
|  | 4 | Retrofit measure |  |  | 2015 | 2020 | 2025 | 2030 | 2035 | 2040 | 2045 | 2050 | %
|  |  | Solid wall insulation |  |  | 2050: 459723.6681 | 100%
|  |  | Cavity wall insulation |  |  | 2050: 523869.9006 | 99.68%
|  |  | Floor insulation |  |  | 2050: 681317.1384 | 99.68%
|  |  | Superglazing |  |  | 2050: 1354618.7811 | 99.68%
|  |  | Lofts |  |  | 2050: 1282758.8015 | 100%
|  |  | Draughtproofing |  |  | 2050: 1443552.5112 | 100%
|  | PM10 Emission factors |  |  |  | 2050: kt/TWh
|  | Code | Module | Fuel | 2013 | 2015 | 2020 | 2025 | 2030 | 2035 | 2040 | 2045 | 2050
|  | 1 | Gas Boiler (old) | Natural gas | 0.0018001 | 0.0018001 | 0.0018001 | 0.0018001 | 0.0018001 | 0.0018001 | 0.0018001 | 0.0018001 | 0.0018001
|  | 1 | Gas Boiler (old) | Biogas | 0.018073 | 0.018073 | 0.018073 | 0.018073 | 0.018073 | 0.018073 | 0.018073 | 0.018073 | 0.018073
|  | 2 | Gas Boiler (new) | Natural gas | 0.0018001 | 0.0018001 | 0.0018001 | 0.0018001 | 0.0018001 | 0.0018001 | 0.0018001 | 0.0018001 | 0.0018001
|  | 2 | Gas Boiler (new) | Biogas | 0.018073 | 0.018073 | 0.018073 | 0.018073 | 0.018073 | 0.018073 | 0.018073 | 0.018073 | 0.018073
|  | 4 | Oil-fired boiler | Oil | 0.010415 | 0.010971 | 0.010971 | 0.010971 | 0.010971 | 0.010971 | 0.010971 | 0.010971 | 0.010971
|  | 4 | Oil-fired boiler | Biofuel | 0.048789 | 0.051395 | 0.051395 | 0.051395 | 0.051395 | 0.051395 | 0.051395 | 0.051395 | 0.051395
|  | 5 | Solid-fuel boiler | Coal | 0.71701 | 0.56166 | 0.4063 | 0.25095 | 0.0956 | 0.0956 | 0.0956 | 0.0956 | 0.0956
|  | 5 | Solid-fuel boiler | Biomass | 3.0031 | 2.3524 | 1.7017 | 1.0511 | 0.40041 | 0.40041 | 0.40041 | 0.40041 | 0.40041
|  | 6 | Stirling engine μCHP | Natural gas | 0.0018001 | 0.0018001 | 0.0018001 | 0.0018001 | 0.0018001 | 0.0018001 | 0.0018001 | 0.0018001 | 0.0018001
|  | 6 | Stirling engine μCHP | Biogas | 0.018073 | 0.018073 | 0.018073 | 0.018073 | 0.018073 | 0.018073 | 0.018073 | 0.018073 | 0.018073
|  | 7 | Fuel-cell μCHP | Natural gas | 0 | 0 | 0 | 0 | 0 | 0 | 0 | 0 | 0
|  | 7 | Fuel-cell μCHP | Biogas | 0 | 0 | 0 | 0 | 0 | 0 | 0 | 0 | 0
|  | 11 | Community scale gas CHP | Natural gas | 0.0031982 | 0.0031962 | 0.0031855 | 0.0031837 | 0.003187 | 0.003187 | 0.003187 | 0.003187 | 0.003187
|  | 11 | Community scale gas CHP | Biogas | 0.03211 | 0.03209 | 0.031982 | 0.031964 | 0.031997 | 0.031997 | 0.031997 | 0.031997 | 0.031997
|  | 12 | Community scale solid-fuel CHP | Coal | 0.35625 | 0.29109 | 0.22592 | 0.16076 | 0.0956 | 0.0956 | 0.0956 | 0.0956 | 0.0956
|  | 12 | Community scale solid-fuel CHP | Biomass | 1.4921 | 1.2192 | 0.94625 | 0.67333 | 0.40041 | 0.40041 | 0.40041 | 0.40041 | 0.40041
|  | NOX Emission factors |  |  | 2050: kt/TWh
|  | Code | Module | Fuel | 2013 | 2015 | 2020 | 2025 | 2030 | 2035 | 2040 | 2045 | 2050
|  | 1 | Gas Boiler (old) | Natural gas | 0.0864 | 0.0864 | 0.0864 | 0.0864 | 0.0864 | 0.0864 | 0.0864 | 0.0864 | 0.0864
|  | 1 | Gas Boiler (old) | Biogas | 0.049578 | 0.049578 | 0.049578 | 0.049578 | 0.049578 | 0.049578 | 0.049578 | 0.049578 | 0.049578
|  | 2 | Gas Boiler (new) | Natural gas | 0.07 | 0.07 | 0.07 | 0.07 | 0.07 | 0.07 | 0.07 | 0.07 | 0.07
|  | 2 | Gas Boiler (new) | Biogas | 0.040167 | 0.040167 | 0.040167 | 0.040167 | 0.040167 | 0.040167 | 0.040167 | 0.040167 | 0.040167
|  | 4 | Oil-fired boiler | Oil | 0.24898 | 0.24898 | 0.24898 | 0.24898 | 0.24898 | 0.24898 | 0.24898 | 0.24898 | 0.24898
|  | 4 | Oil-fired boiler | Biofuel | 0.057385 | 0.057385 | 0.057385 | 0.057385 | 0.057385 | 0.057385 | 0.057385 | 0.057385 | 0.057385
|  | 5 | Solid-fuel boiler | Coal | 0.24781 | 0.24781 | 0.24781 | 0.24781 | 0.24781 | 0.24781 | 0.24781 | 0.24781 | 0.24781
|  | 5 | Solid-fuel boiler | Biomass | 0.19052 | 0.19052 | 0.19052 | 0.19052 | 0.19052 | 0.19052 | 0.19052 | 0.19052 | 0.19052
|  | 6 | Stirling engine μCHP | Natural gas | 0.07984 | 0.07984 | 0.07984 | 0.07984 | 0.07984 | 0.07984 | 0.07984 | 0.07984 | 0.07984
|  | 6 | Stirling engine μCHP | Biogas | 0.045814 | 0.045814 | 0.045814 | 0.045814 | 0.045814 | 0.045814 | 0.045814 | 0.045814 | 0.045814
|  | 7 | Fuel-cell μCHP | Natural gas | 0 | 0 | 0 | 0 | 0 | 0 | 0 | 0 | 0
|  | 7 | Fuel-cell μCHP | Biogas | 0 | 0 | 0 | 0 | 0 | 0 | 0 | 0 | 0
|  | 11 | Community scale gas CHP | Natural gas | 0.37773 | 0.37773 | 0.37773 | 0.37773 | 0.37773 | 0.37773 | 0.37773 | 0.37773 | 0.37773
|  | 11 | Community scale gas CHP | Biogas | 0.21675 | 0.21675 | 0.21675 | 0.21675 | 0.21675 | 0.21675 | 0.21675 | 0.21675 | 0.21675
|  | 12 | Community scale solid-fuel CHP | Coal | 0.71441 | 0.71441 | 0.71441 | 0.71441 | 0.71441 | 0.71441 | 0.71441 | 0.71441 | 0.71441
|  | 12 | Community scale solid-fuel CHP | Biomass | 0.54927 | 0.54927 | 0.54927 | 0.54927 | 0.54927 | 0.54927 | 0.54927 | 0.54927 | 0.54927
|  | SO2 Emission factors |  |  | 2050: kt/TWh
|  | Code | Module | Fuel | 2013 | 2015 | 2020 | 2025 | 2030 | 2035 | 2040 | 2045 | 2050
|  | 1 | Gas Boiler (old) | Natural gas | 0 | 0 | 0 | 0 | 0 | 0 | 0 | 0 | 0
|  | 1 | Gas Boiler (old) | Biogas | 0 | 0 | 0 | 0 | 0 | 0 | 0 | 0 | 0
|  | 2 | Gas Boiler (new) | Natural gas | 0 | 0 | 0 | 0 | 0 | 0 | 0 | 0 | 0
|  | 2 | Gas Boiler (new) | Biogas | 0 | 0 | 0 | 0 | 0 | 0 | 0 | 0 | 0
|  | 4 | Oil-fired boiler | Oil | 0.037985 | 0.037985 | 0.037985 | 0.037985 | 0.037985 | 0.037985 | 0.037985 | 0.037985 | 0.037985
|  | 4 | Oil-fired boiler | Biofuel | 0.00049629 | 0.00049629 | 0.00049629 | 0.00049629 | 0.00049629 | 0.00049629 | 0.00049629 | 0.00049629 | 0.00049629
|  | 5 | Solid-fuel boiler | Coal | 3.3006 | 3.3006 | 3.3006 | 3.3006 | 3.3006 | 3.3006 | 3.3006 | 3.3006 | 3.3006
|  | 5 | Solid-fuel boiler | Biomass | 0.038431 | 0.038431 | 0.038431 | 0.038431 | 0.038431 | 0.038431 | 0.038431 | 0.038431 | 0.038431
|  | 6 | Stirling engine μCHP | Natural gas | 0 | 0 | 0 | 0 | 0 | 0 | 0 | 0 | 0
|  | 6 | Stirling engine μCHP | Biogas | 0 | 0 | 0 | 0 | 0 | 0 | 0 | 0 | 0
|  | 7 | Fuel-cell μCHP | Natural gas | 0 | 0 | 0 | 0 | 0 | 0 | 0 | 0 | 0
|  | 7 | Fuel-cell μCHP | Biogas | 0 | 0 | 0 | 0 | 0 | 0 | 0 | 0 | 0
|  | 11 | Community scale gas CHP | Natural gas | 0 | 0 | 0 | 0 | 0 | 0 | 0 | 0 | 0
|  | 11 | Community scale gas CHP | Biogas | 0 | 0 | 0 | 0 | 0 | 0 | 0 | 0 | 0
|  | 12 | Community scale solid-fuel CHP | Coal | 2.4002 | 2.4002 | 2.4002 | 2.4002 | 2.4002 | 2.4002 | 2.4002 | 2.4002 | 2.4002
|  | 12 | Community scale solid-fuel CHP | Biomass | 0.027948 | 0.027948 | 0.027948 | 0.027948 | 0.027948 | 0.027948 | 0.027948 | 0.027948 | 0.027948
|  | NMVOC Emission factors |  |  | 2050: kt/TWh
|  | Code | Module | Fuel | 2013 | 2015 | 2020 | 2025 | 2030 | 2035 | 2040 | 2045 | 2050
|  | 1 | Gas Boiler (old) | Natural gas | 0.0080207 | 0.0080207 | 0.0080207 | 0.0080207 | 0.0080207 | 0.0080207 | 0.0080207 | 0.0080207 | 0.0080207
|  | 1 | Gas Boiler (old) | Biogas | 0.013056 | 0.013056 | 0.013056 | 0.013056 | 0.013056 | 0.013056 | 0.013056 | 0.013056 | 0.013056
|  | 2 | Gas Boiler (new) | Natural gas | 0.0080207 | 0.0080207 | 0.0080207 | 0.0080207 | 0.0080207 | 0.0080207 | 0.0080207 | 0.0080207 | 0.0080207
|  | 2 | Gas Boiler (new) | Biogas | 0.013056 | 0.013056 | 0.013056 | 0.013056 | 0.013056 | 0.013056 | 0.013056 | 0.013056 | 0.013056
|  | 4 | Oil-fired boiler | Oil | 0.0049948 | 0.0049948 | 0.0049948 | 0.0049948 | 0.0049948 | 0.0049948 | 0.0049948 | 0.0049948 | 0.0049948
|  | 4 | Oil-fired boiler | Biofuel | 0.042908 | 0.042908 | 0.042908 | 0.042908 | 0.042908 | 0.042908 | 0.042908 | 0.042908 | 0.042908
|  | 5 | Solid-fuel boiler | Coal | 0.93833 | 0.93833 | 0.93833 | 0.93833 | 0.93833 | 0.93833 | 0.93833 | 0.93833 | 0.93833
|  | 5 | Solid-fuel boiler | Biomass | 14.3761 | 14.3761 | 14.3761 | 14.3761 | 14.3761 | 14.3761 | 14.3761 | 14.3761 | 14.3761
|  | 6 | Stirling engine μCHP | Natural gas | 0.0080207 | 0.0080207 | 0.0080207 | 0.0080207 | 0.0080207 | 0.0080207 | 0.0080207 | 0.0080207 | 0.0080207
|  | 6 | Stirling engine μCHP | Biogas | 0.013056 | 0.013056 | 0.013056 | 0.013056 | 0.013056 | 0.013056 | 0.013056 | 0.013056 | 0.013056
|  | 7 | Fuel-cell μCHP | Natural gas | 0 | 0 | 0 | 0 | 0 | 0 | 0 | 0 | 0
|  | 7 | Fuel-cell μCHP | Biogas | 0 | 0 | 0 | 0 | 0 | 0 | 0 | 0 | 0
|  | 11 | Community scale gas CHP | Natural gas | 0.0080207 | 0.0080207 | 0.0080207 | 0.0080207 | 0.0080207 | 0.0080207 | 0.0080207 | 0.0080207 | 0.0080207
|  | 11 | Community scale gas CHP | Biogas | 0.013056 | 0.013056 | 0.013056 | 0.013056 | 0.013056 | 0.013056 | 0.013056 | 0.013056 | 0.013056
|  | 12 | Community scale solid-fuel CHP | Coal | 0.0070588 | 0.0070588 | 0.0070588 | 0.0070588 | 0.0070588 | 0.0070588 | 0.0070588 | 0.0070588 | 0.0070588
|  | 12 | Community scale solid-fuel CHP | Biomass | 0.10815 | 0.10815 | 0.10815 | 0.10815 | 0.10815 | 0.10815 | 0.10815 | 0.10815 | 0.10815
Notes:
|  | [1] | Source: Dublin Airport 2013 mean temperature from Met Eireann
Temperature projections based on 'Climate Change in Ireland: Refining the Impacts for Ireland' (EPA, 2008): Trajectory forecast a rise in mean winter / spring / summer / autumn temperature of approx. 1.4 / 1.4 / 1.5 / 1.8 °C by 2050 compared to 1961-1990 average
|  | [2] | Includes solid biomass boilers, wood-burning stoves, biomass-fired community heating
|  | [3] | Includes community CHP
|  | [4] | Taken from CSO Census 2011 and SEAI Heat Model 2014
|  | [5] | Assumed to grow at same rate as number of households
|  | [6] | DECC efficiencies at present. May convert to DEAP software efficiencies in second version to represent Irish case.
|  | [7] | Potential for heat pump in hot water generation same as DECC. May reduce in second version.
Cost assumptions (not used in version 1)
Capital cost of retrofit insulation
|  | High |  |  | 2050: €m/household
|  |  | Retrofit measure | Delta | 2013 | 2015 | 2020 | 2025 | 2030 | 2035 | 2040 | 2045 | 2050
|  |  | Solid wall insulation | 0 | 0.0076 | 0.0076 | 0.0076 | 0.0076 | 0.0076 | 0.0076 | 0.0076 | 0.0076 | 0.0076
|  |  | Cavity wall insulation | 0 | 0.00162 | 0.00162 | 0.00162 | 0.00162 | 0.00162 | 0.00162 | 0.00162 | 0.00162 | 0.00162
|  |  | Floor insulation | 0 | 0.001295 | 0.001295 | 0.001295 | 0.001295 | 0.001295 | 0.001295 | 0.001295 | 0.001295 | 0.001295
|  |  | Superglazing | 0 | 0.00518 | 0.00518 | 0.00518 | 0.00518 | 0.00518 | 0.00518 | 0.00518 | 0.00518 | 0.00518
|  |  | Lofts | 0 | 0.000354 | 0.000354 | 0.000354 | 0.000354 | 0.000354 | 0.000354 | 0.000354 | 0.000354 | 0.000354
|  |  | Draughtproofing | 0 | 0.002 | 0.002 | 0.002 | 0.002 | 0.002 | 0.002 | 0.002 | 0.002 | 0.002
|  | Point |  |  | €m/household 2050: €m/household
|  |  | Retrofit measure | Delta | 2013 | 2015 | 2020 | 2025 | 2030 | 2035 | 2040 | 2045 | 2050
|  |  | Solid wall insulation | 0 | 0.0029673 | 0.0029673 | 0.0029673 | 0.0029673 | 0.0029673 | 0.0029673 | 0.0029673 | 0.0029673 | 0.0029673
|  |  | Cavity wall insulation | 0 | 0.0004054 | 0.0004054 | 0.0004054 | 0.0004054 | 0.0004054 | 0.0004054 | 0.0004054 | 0.0004054 | 0.0004054
|  |  | Floor insulation | 0 | 0.00067998 | 0.00067998 | 0.00067998 | 0.00067998 | 0.00067998 | 0.00067998 | 0.00067998 | 0.00067998 | 0.00067998
|  |  | Superglazing | 0 | 0.0025904 | 0.0025904 | 0.0025904 | 0.0025904 | 0.0025904 | 0.0025904 | 0.0025904 | 0.0025904 | 0.0025904
|  |  | Lofts | 0 | 0.000354 | 0.000354 | 0.000354 | 0.000354 | 0.000354 | 0.000354 | 0.000354 | 0.000354 | 0.000354
|  |  | Draughtproofing | 0 | 0.000726 | 0.000726 | 0.000726 | 0.000726 | 0.000726 | 0.000726 | 0.000726 | 0.000726 | 0.000726
|  | Low |  |  | €m/household 2050: €m/household
|  |  | Retrofit measure | Delta | 2013 | 2015 | 2020 | 2025 | 2030 | 2035 | 2040 | 2045 | 2050
|  |  | Solid wall insulation | 0 | 0.0016954 | 0.0016954 | 0.0016954 | 0.0016954 | 0.0016954 | 0.0016954 | 0.0016954 | 0.0016954 | 0.0016954
|  |  | Cavity wall insulation | 0 | 0.00035634 | 0.00035634 | 0.00035634 | 0.00035634 | 0.00035634 | 0.00035634 | 0.00035634 | 0.00035634 | 0.00035634
|  |  | Floor insulation | 0 | 6.476e-05 | 6.476e-05 | 6.476e-05 | 6.476e-05 | 6.476e-05 | 6.476e-05 | 6.476e-05 | 6.476e-05 | 6.476e-05
|  |  | Superglazing | 0 | 0 | 0 | 0 | 0 | 0 | 0 | 0 | 0 | 0
|  |  | Lofts | 0 | 0.00021112 | 0.000128 | 0.000128 | 0.000128 | 0.000128 | 0.000128 | 0.000128 | 0.000128 | 0.000128
|  |  | Draughtproofing | 0 | 4e-05 | 4e-05 | 4e-05 | 4e-05 | 4e-05 | 4e-05 | 4e-05 | 4e-05 | 4e-05
|  | Capital cost of new build |  |  | 2015: €m/household; 2025: €/household
|  | Trajectory |  |  | High | Low | High | Low | Point would be | Is added in further down spreadsheet
|  | 1 | Building Regulations 2000 |  | 2013: 0; 2015: 0; 2020: 0; 2025: 0; 2030: 0
|  | 2 | Energy Saving Trust’s Advanced Practice Energy Efficiency standard, but with the air permeability standard relaxed to 3m3/m2.hr |  | 2013: 0.07; 2015: 0.048; 2020: 70000; 2025: 48000; 2030: 55700
|  | 3 | Energy Saving Trust’s Advanced Practice Energy Efficiency standard, but with the air permeability standard relaxed to 3m3/m2.hr |  | 2013: 0.07; 2015: 0.048; 2020: 70000; 2025: 48000; 2030: 55700
|  | 4 | Passiv Haus |  | 2013: 0.076763; 2015: 0.0526; 2020: 76763; 2025: 52600; 2030: 61057.05
Heating and cooling systems
Capital costs
HIGH
€m/household
|  |  |  | Delta | 2013 | 2015 | 2020 | 2025 | 2030 | 2035 | 2040 | 2045 | 2050
|  | 1 | Gas boiler (old) | 0 | 0.0030875 | 0.0030875 | 0.0030875 | 0.0030875 | 0.0030875 | 0.0030875 | 0.0030875 | 0.0030875 | 0.0030875
|  | 2 | Gas boiler (new) | 0 | 0.0030875 | 0.0030875 | 0.0030875 | 0.0030875 | 0.0030875 | 0.0030875 | 0.0030875 | 0.0030875 | 0.0030875
|  | 3 | Resisitive heating | 0 | 0.0042 | 0.0042 | 0.0042 | 0.0042 | 0.0042 | 0.0042 | 0.0042 | 0.0042 | 0.0042
|  | 4 | Oil-fired boiler | 0 | 0.00648 | 0.00648 | 0.00648 | 0.00648 | 0.00648 | 0.00648 | 0.00648 | 0.00648 | 0.00648
|  | 5 | Solid-fuel boiler | 0 | 0.01132 | 0.01132 | 0.01132 | 0.01132 | 0.01132 | 0.01132 | 0.01132 | 0.01132 | 0.01132
|  | 6 | Stirling engine μCHP | 0 | 0.01166 | 0.01166 | 0.01166 | 0.01166 | 0.01166 | 0.01166 | 0.01166 | 0.01166 | 0.01166
|  | 7 | Fuel-cell μCHP | 0 | 0.01272 | 0.01272 | 0.01272 | 0.01272 | 0.01272 | 0.01272 | 0.01272 | 0.01272 | 0.01272
|  | 8 | Air-source heat pump | 0 | 0.010808 | 0.010808 | 0.010808 | 0.010808 | 0.010808 | 0.010808 | 0.010808 | 0.010808 | 0.010808
|  | 9 | Ground-source heat pump | 0 | 0.014575 | 0.014575 | 0.014575 | 0.014575 | 0.014575 | 0.014575 | 0.014575 | 0.014575 | 0.014575
|  | 10 | Geothermal | 0 | 0.093019 | 0.093019 | 0.093019 | 0.093019 | 0.093019 | 0.093019 | 0.093019 | 0.093019 | 0.093019
|  | 11 | Community scale gas CHP | 0 | 0.0235 | 0.0235 | 0.0235 | 0.0235 | 0.0235 | 0.0235 | 0.0235 | 0.0235 | 0.0235
|  | 12 | Community scale solid-fuel CHP | 0 | 0.034 | 0.034 | 0.034 | 0.034 | 0.034 | 0.034 | 0.034 | 0.034 | 0.034
|  | 13 | District heating from power stations | 0 | 0.00015 | 0.00015 | 0.00015 | 0.00015 | 0.00015 | 0.00015 | 0.00015 | 0.00015 | 0.00015
|  | 1 | Electric air conditioner (old) | 0 | 0.0029637 | 0.0029637 | 0.0029637 | 0.0029637 | 0.0029637 | 0.0029637 | 0.0029637 | 0.0029637 | 0.0029637
|  | 2 | Electric air conditioner (new) | 0 | 0.0029637 | 0.0029637 | 0.0029637 | 0.0029637 | 0.0029637 | 0.0029637 | 0.0029637 | 0.0029637 | 0.0029637
|  | 3 | Absorption chiller | 0 | 0.0029637 | 0.0029637 | 0.0029637 | 0.0029637 | 0.0029637 | 0.0029637 | 0.0029637 | 0.0029637 | 0.0029637
POINT
€m/household
|  |  |  | Delta | 2013 | 2015 | 2020 | 2025 | 2030 | 2035 | 2040 | 2045 | 2050
|  | 1 | Gas boiler (old) | 0 | 0.002753 | 0.002753 | 0.002753 | 0.002753 | 0.002753 | 0.002753 | 0.002753 | 0.002753 | 0.002753
|  | 2 | Gas boiler (new) | 0 | 0.002753 | 0.002753 | 0.002753 | 0.002753 | 0.002753 | 0.002753 | 0.002753 | 0.002753 | 0.002753
|  | 3 | Resisitive heating | 0 | 0.00329 | 0.00329 | 0.00329 | 0.00329 | 0.00329 | 0.00329 | 0.00329 | 0.00329 | 0.00329
|  | 4 | Oil-fired boiler | 0 | 0.004699 | 0.004699 | 0.004699 | 0.004699 | 0.004699 | 0.004699 | 0.004699 | 0.004699 | 0.004699
|  | 5 | Solid-fuel boiler | 0 | 0.007329 | 0.007329 | 0.007329 | 0.007329 | 0.007329 | 0.007329 | 0.007329 | 0.007329 | 0.007329
|  | 6 | Stirling engine μCHP | 0 | 0.010906 | 0.010906 | 0.010906 | 0.010906 | 0.010906 | 0.010906 | 0.010906 | 0.010906 | 0.010906
|  | 7 | Fuel-cell μCHP | 0 | 0.010952 | 0.010952 | 0.010952 | 0.010952 | 0.010952 | 0.010952 | 0.010952 | 0.010952 | 0.010952
|  | 8 | Air-source heat pump | -6.188e-05 | 0.0092428 | 0.0089334 | 0.008624 | 0.0083146 | 0.0080052 | 0.0076958 | 0.0073864 | 0.007077 | 0.0067676
|  | 9 | Ground-source heat pump | -2.4131e-05 | 0.01075 | 0.010629 | 0.010508 | 0.010388 | 0.010267 | 0.010146 | 0.010026 | 0.0099052 | 0.0097845
|  | 10 | Geothermal | 0 | 0.053231 | 0.053231 | 0.053231 | 0.053231 | 0.053231 | 0.053231 | 0.053231 | 0.053231 | 0.053231
|  | 11 | Community scale gas CHP | 0 | 0.019158 | 0.019158 | 0.019158 | 0.019158 | 0.019158 | 0.019158 | 0.019158 | 0.019158 | 0.019158
|  | 12 | Community scale solid-fuel CHP | 0 | 0.025953 | 0.025953 | 0.025953 | 0.025953 | 0.025953 | 0.025953 | 0.025953 | 0.025953 | 0.025953
|  | 13 | District heating from power stations | 0 | 8.5e-05 | 8.5e-05 | 8.5e-05 | 8.5e-05 | 8.5e-05 | 8.5e-05 | 8.5e-05 | 8.5e-05 | 8.5e-05
|  | 1 | Electric air conditioner (old) | 0 | 0.0016873 | 0.0016873 | 0.0016873 | 0.0016873 | 0.0016873 | 0.0016873 | 0.0016873 | 0.0016873 | 0.0016873
|  | 2 | Electric air conditioner (new) | 0 | 0.0016873 | 0.0016873 | 0.0016873 | 0.0016873 | 0.0016873 | 0.0016873 | 0.0016873 | 0.0016873 | 0.0016873
|  | 3 | Absorption chiller | 0 | 0.0016873 | 0.0016873 | 0.0016873 | 0.0016873 | 0.0016873 | 0.0016873 | 0.0016873 | 0.0016873 | 0.0016873
LOW
€m/household
|  |  |  | Delta | 2013 | 2015 | 2020 | 2025 | 2030 | 2035 | 2040 | 2045 | 2050
|  | 1 | Gas boiler (old) | 0 | 0.0025729 | 0.0025729 | 0.0025729 | 0.0025729 | 0.0025729 | 0.0025729 | 0.0025729 | 0.0025729 | 0.0025729
|  | 2 | Gas boiler (new) | 0 | 0.0025729 | 0.0025729 | 0.0025729 | 0.0025729 | 0.0025729 | 0.0025729 | 0.0025729 | 0.0025729 | 0.0025729
|  | 3 | Resisitive heating | 0 | 0.0028 | 0.0028 | 0.0028 | 0.0028 | 0.0028 | 0.0028 | 0.0028 | 0.0028 | 0.0028
|  | 4 | Oil-fired boiler | 0 | 0.00374 | 0.00374 | 0.00374 | 0.00374 | 0.00374 | 0.00374 | 0.00374 | 0.00374 | 0.00374
|  | 5 | Solid-fuel boiler | 0 | 0.00518 | 0.00518 | 0.00518 | 0.00518 | 0.00518 | 0.00518 | 0.00518 | 0.00518 | 0.00518
|  | 6 | Stirling engine μCHP | 0 | 0.0105 | 0.0105 | 0.0105 | 0.0105 | 0.0105 | 0.0105 | 0.0105 | 0.0105 | 0.0105
|  | 7 | Fuel-cell μCHP | 0 | 0.01 | 0.01 | 0.01 | 0.01 | 0.01 | 0.01 | 0.01 | 0.01 | 0.01
|  | 8 | Air-source heat pump | -9.52e-05 | 0.0084 | 0.007924 | 0.007448 | 0.006972 | 0.006496 | 0.00602 | 0.005544 | 0.005068 | 0.004592
|  | 9 | Ground-source heat pump | -3.7125e-05 | 0.00869 | 0.0085044 | 0.0083187 | 0.0081331 | 0.0079475 | 0.0077619 | 0.0075762 | 0.0073906 | 0.007205
|  | 10 | Geothermal | 0 | 0.031806 | 0.031806 | 0.031806 | 0.031806 | 0.031806 | 0.031806 | 0.031806 | 0.031806 | 0.031806
|  | 11 | Community scale gas CHP | 0 | 0.01682 | 0.01682 | 0.01682 | 0.01682 | 0.01682 | 0.01682 | 0.01682 | 0.01682 | 0.01682
|  | 12 | Community scale solid-fuel CHP | 0 | 0.02162 | 0.02162 | 0.02162 | 0.02162 | 0.02162 | 0.02162 | 0.02162 | 0.02162 | 0.02162
|  | 13 | District heating from power stations | 0 | 5e-05 | 5e-05 | 5e-05 | 5e-05 | 5e-05 | 5e-05 | 5e-05 | 5e-05 | 5e-05
|  | 1 | Electric air conditioner (old) | 0 | 0.001 | 0.001 | 0.001 | 0.001 | 0.001 | 0.001 | 0.001 | 0.001 | 0.001
|  | 2 | Electric air conditioner (new) | 0 | 0.001 | 0.001 | 0.001 | 0.001 | 0.001 | 0.001 | 0.001 | 0.001 | 0.001
|  | 3 | Absorption chiller | 0 | 0.001 | 0.001 | 0.001 | 0.001 | 0.001 | 0.001 | 0.001 | 0.001 | 0.001
Operating costs
HIGH
€m/household
|  |  |  | Delta | 2013 | 2015 | 2020 | 2025 | 2030 | 2035 | 2040 | 2045 | 2050
|  | 1 | Gas boiler (old) | 0 | 0.00018 | 0.00018 | 0.00018 | 0.00018 | 0.00018 | 0.00018 | 0.00018 | 0.00018 | 0.00018
|  | 2 | Gas boiler (new) | 0 | 0.00018 | 0.00018 | 0.00018 | 0.00018 | 0.00018 | 0.00018 | 0.00018 | 0.00018 | 0.00018
|  | 3 | Resisitive heating | 0 | 0.000196 | 0.000196 | 0.000196 | 0.000196 | 0.000196 | 0.000196 | 0.000196 | 0.000196 | 0.000196
|  | 4 | Oil-fired boiler | 0 | 0.00044 | 0.00044 | 0.00044 | 0.00044 | 0.00044 | 0.00044 | 0.00044 | 0.00044 | 0.00044
|  | 5 | Solid-fuel boiler | 0 | 0.00052 | 0.00052 | 0.00052 | 0.00052 | 0.00052 | 0.00052 | 0.00052 | 0.00052 | 0.00052
|  | 6 | Stirling engine μCHP | 0 | 0.00018 | 0.00018 | 0.00018 | 0.00018 | 0.00018 | 0.00018 | 0.00018 | 0.00018 | 0.00018
|  | 7 | Fuel-cell μCHP | 0 | 0.00018 | 0.00018 | 0.00018 | 0.00018 | 0.00018 | 0.00018 | 0.00018 | 0.00018 | 0.00018
|  | 8 | Air-source heat pump | 0 | 0.000127 | 0.000127 | 0.000127 | 0.000127 | 0.000127 | 0.000127 | 0.000127 | 0.000127 | 0.000127
|  | 9 | Ground-source heat pump | 0 | 0.0001 | 0.0001 | 0.0001 | 0.0001 | 0.0001 | 0.0001 | 0.0001 | 0.0001 | 0.0001
|  | 10 | Geothermal | 0 | 0.001114 | 0.001114 | 0.001114 | 0.001114 | 0.001114 | 0.001114 | 0.001114 | 0.001114 | 0.001114
|  | 11 | Community scale gas CHP | 0 | 0.00136 | 0.00136 | 0.00136 | 0.00136 | 0.00136 | 0.00136 | 0.00136 | 0.00136 | 0.00136
|  | 12 | Community scale solid-fuel CHP | 0 | 0.0019 | 0.0019 | 0.0019 | 0.0019 | 0.0019 | 0.0019 | 0.0019 | 0.0019 | 0.0019
|  | 13 | District heating from power stations | 0 | 0.00015 | 0.00015 | 0.00015 | 0.00015 | 0.00015 | 0.00015 | 0.00015 | 0.00015 | 0.00015
|  | 1 | Electric air conditioner (old) | 0 | 0.00018 | 0.00018 | 0.00018 | 0.00018 | 0.00018 | 0.00018 | 0.00018 | 0.00018 | 0.00018
|  | 2 | Electric air conditioner (new) | 0 | 0.00018 | 0.00018 | 0.00018 | 0.00018 | 0.00018 | 0.00018 | 0.00018 | 0.00018 | 0.00018
|  | 3 | Absorption chiller | 0 | 0.00018 | 0.00018 | 0.00018 | 0.00018 | 0.00018 | 0.00018 | 0.00018 | 0.00018 | 0.00018
Point
€m/household
|  |  |  | Delta | 2013 | 2015 | 2020 | 2025 | 2030 | 2035 | 2040 | 2045 | 2050
|  | 1 | Gas boiler (old) | 0 | 0.00018 | 0.00018 | 0.00018 | 0.00018 | 0.00018 | 0.00018 | 0.00018 | 0.00018 | 0.00018
|  | 2 | Gas boiler (new) | 0 | 0.00018 | 0.00018 | 0.00018 | 0.00018 | 0.00018 | 0.00018 | 0.00018 | 0.00018 | 0.00018
|  | 3 | Resisitive heating | 0 | 0.000196 | 0.000196 | 0.000196 | 0.000196 | 0.000196 | 0.000196 | 0.000196 | 0.000196 | 0.000196
|  | 4 | Oil-fired boiler | 0 | 0.00018 | 0.00018 | 0.00018 | 0.00018 | 0.00018 | 0.00018 | 0.00018 | 0.00018 | 0.00018
|  | 5 | Solid-fuel boiler | 0 | 0.000325 | 0.000325 | 0.000325 | 0.000325 | 0.000325 | 0.000325 | 0.000325 | 0.000325 | 0.000325
|  | 6 | Stirling engine μCHP | 0 | 0.00018 | 0.00018 | 0.00018 | 0.00018 | 0.00018 | 0.00018 | 0.00018 | 0.00018 | 0.00018
|  | 7 | Fuel-cell μCHP | 0 | 0.00018 | 0.00018 | 0.00018 | 0.00018 | 0.00018 | 0.00018 | 0.00018 | 0.00018 | 0.00018
|  | 8 | Air-source heat pump | 0 | 7.9803e-05 | 7.9803e-05 | 7.9803e-05 | 7.9803e-05 | 7.9803e-05 | 7.9803e-05 | 7.9803e-05 | 7.9803e-05 | 7.9803e-05
|  | 9 | Ground-source heat pump | 0 | 7.0353e-05 | 7.0353e-05 | 7.0353e-05 | 7.0353e-05 | 7.0353e-05 | 7.0353e-05 | 7.0353e-05 | 7.0353e-05 | 7.0353e-05
|  | 10 | Geothermal | 0 | 0.0011139 | 0.0011139 | 0.0011139 | 0.0011139 | 0.0011139 | 0.0011139 | 0.0011139 | 0.0011139 | 0.0011139
|  | 11 | Community scale gas CHP | 0 | 0.00048324 | 0.00048324 | 0.00048324 | 0.00048324 | 0.00048324 | 0.00048324 | 0.00048324 | 0.00048324 | 0.00048324
|  | 12 | Community scale solid-fuel CHP | 0 | 0.001029 | 0.001029 | 0.001029 | 0.001029 | 0.001029 | 0.001029 | 0.001029 | 0.001029 | 0.001029
|  | 13 | District heating from power stations | 0 | 8.5e-05 | 8.5e-05 | 8.5e-05 | 8.5e-05 | 8.5e-05 | 8.5e-05 | 8.5e-05 | 8.5e-05 | 8.5e-05
|  | 1 | Electric air conditioner (old) | 0 | 0.000102 | 0.000102 | 0.000102 | 0.000102 | 0.000102 | 0.000102 | 0.000102 | 0.000102 | 0.000102
|  | 2 | Electric air conditioner (new) | 0 | 0.000102 | 0.000102 | 0.000102 | 0.000102 | 0.000102 | 0.000102 | 0.000102 | 0.000102 | 0.000102
|  | 3 | Absorption chiller | 0 | 0.000102 | 0.000102 | 0.000102 | 0.000102 | 0.000102 | 0.000102 | 0.000102 | 0.000102 | 0.000102
LOW
€m/household
|  |  |  | Delta | 2013 | 2015 | 2020 | 2025 | 2030 | 2035 | 2040 | 2045 | 2050
|  | 1 | Gas boiler (old) | 0 | 0.00018 | 0.00018 | 0.00018 | 0.00018 | 0.00018 | 0.00018 | 0.00018 | 0.00018 | 0.00018
|  | 2 | Gas boiler (new) | 0 | 0.00018 | 0.00018 | 0.00018 | 0.00018 | 0.00018 | 0.00018 | 0.00018 | 0.00018 | 0.00018
|  | 3 | Resisitive heating | 0 | 0.000196 | 0.000196 | 0.000196 | 0.000196 | 0.000196 | 0.000196 | 0.000196 | 0.000196 | 0.000196
|  | 4 | Oil-fired boiler | 0 | 4e-05 | 4e-05 | 4e-05 | 4e-05 | 4e-05 | 4e-05 | 4e-05 | 4e-05 | 4e-05
|  | 5 | Solid-fuel boiler | 0 | 0.00022 | 0.00022 | 0.00022 | 0.00022 | 0.00022 | 0.00022 | 0.00022 | 0.00022 | 0.00022
|  | 6 | Stirling engine μCHP | 0 | 0.00018 | 0.00018 | 0.00018 | 0.00018 | 0.00018 | 0.00018 | 0.00018 | 0.00018 | 0.00018
|  | 7 | Fuel-cell μCHP | 0 | 0.00018 | 0.00018 | 0.00018 | 0.00018 | 0.00018 | 0.00018 | 0.00018 | 0.00018 | 0.00018
|  | 8 | Air-source heat pump | 0 | 5.4389e-05 | 5.4389e-05 | 5.4389e-05 | 5.4389e-05 | 5.4389e-05 | 5.4389e-05 | 5.4389e-05 | 5.4389e-05 | 5.4389e-05
|  | 9 | Ground-source heat pump | 0 | 5.4389e-05 | 5.4389e-05 | 5.4389e-05 | 5.4389e-05 | 5.4389e-05 | 5.4389e-05 | 5.4389e-05 | 5.4389e-05 | 5.4389e-05
|  | 10 | Geothermal | 0 | 0.0011139 | 0.0011139 | 0.0011139 | 0.0011139 | 0.0011139 | 0.0011139 | 0.0011139 | 0.0011139 | 0.0011139
|  | 11 | Community scale gas CHP | 0 | 1.1139e-05 | 1.1139e-05 | 1.1139e-05 | 1.1139e-05 | 1.1139e-05 | 1.1139e-05 | 1.1139e-05 | 1.1139e-05 | 1.1139e-05
|  | 12 | Community scale solid-fuel CHP | 0 | 0.00056 | 0.00056 | 0.00056 | 0.00056 | 0.00056 | 0.00056 | 0.00056 | 0.00056 | 0.00056
|  | 13 | District heating from power stations | 0 | 5e-05 | 5e-05 | 5e-05 | 5e-05 | 5e-05 | 5e-05 | 5e-05 | 5e-05 | 5e-05
|  | 1 | Electric air conditioner (old) | 0 | 6e-05 | 6e-05 | 6e-05 | 6e-05 | 6e-05 | 6e-05 | 6e-05 | 6e-05 | 6e-05
|  | 2 | Electric air conditioner (new) | 0 | 6e-05 | 6e-05 | 6e-05 | 6e-05 | 6e-05 | 6e-05 | 6e-05 | 6e-05 | 6e-05
|  | 3 | Absorption chiller | 0 | 6e-05 | 6e-05 | 6e-05 | 6e-05 | 6e-05 | 6e-05 | 6e-05 | 6e-05 | 6e-05
5 District Heating System (added as a cost per household)
€m/household
|  | High | 0.0108
|  | Point | 0.00638 | Not currently wired here - is done further down sheet instead
|  | Low | 0.004
|  |  | Sources: | http://2050-calculator-tool-wiki.decc.gov.uk/pages/31
Derived assumptions
1. Number of Households
2. Retrofit measures
3. Heating and Cooling systems
| 1 | Households |  |  | 2050: Households
|  |  | Description |  | 2013 | 2015 | 2020 | 2025 | 2030 | 2035 | 2040 | 2045 | 2050
|  |  | Total households |  | 1672651.1289 | 1724685.099 | 1818612.443 | 1912005.4807 | 2000055.258 | 2093076.6416 | 2190930.0548 | 2288187.168 | 2390510.6793
|  |  | New households since last period |  |  | 52033.9701 | 93927.344 | 93393.0377 | 88049.7773 | 93021.3836 | 97853.4132 | 97257.1132 | 102323.5113
| 2 | Number of households with insulation measures retrofitted each year (not used in version 1) |  |  | 2050: # households/yr
[5 empty] | 2013 | 2015 | 2020 | 2025 | 2030 | 2035 | 2040 | 2045 | 2050
|  |  | Solid wall insulation |  |  | 0 | 0 | 0 | 0 | 0 | 0 | 0 | 10904.2678
|  |  | Cavity wall insulation |  |  | 0 | 0 | 0 | 0 | 0 | 0 | 0 | 39304.5901
|  |  | Floor insulation |  |  | 0 | 0 | 0 | 0 | 0 | 0 | 0 | 42718.8037
|  |  | Superglazing |  |  | 0 | 0 | 0 | 0 | 0 | 0 | 0 | 28311.6777
|  |  | Lofts |  |  | 0 | 0 | 0 | 0 | 0 | 0 | 0 | 79688.877
|  |  | Draughtproofing |  |  | 0 | 0 | 0 | 0 | 0 | 0 | 0 | 30074.0107
3. Heating and Cooling systems (not used)
a) Pathways chosen
New replacement heating systems split
|  | Code | Technology package | Notes | 2013: Chosen
|  | 1 | Gas boiler (old) | bar: 2013
|  | 2 | Gas boiler (new) |  | 2013: 90%
|  | 3 | Resisitive heating |  | 2013: 10%
|  | 4 | Oil-fired boiler | bar: 2013
|  | 5 | Solid-fuel boiler | bar: 2013
|  | 6 | Stirling engine μCHP | bar: 2013
|  | 7 | Fuel-cell μCHP | bar: 2013
|  | 8 | Air-source heat pump | bar: 2013
|  | 9 | Ground-source heat pump | bar: 2013
|  | 10 | Geothermal | bar: 2013
|  | 11 | Community scale gas CHP | bar: 2013
|  | 12 | Community scale solid-fuel CHP | bar: 2013
|  | 13 | District heating from power stations | bar: 2013
|  | Code | Technology package | Notes | 2013: Chosen
|  | 1 | Electric air conditioner (old) | bar: 2013
|  | 2 | Electric air conditioner (new) |  | 2013: 100%
|  | 3 | Absorption chiller | bar: 2013
b) Energy demand split by heating and cooling systems (for energy and emissions calculations)
|  | Technology penetration |  |  | 2050: % of households
Heating and hot water systems share, as a % of households
|  | Code | Technology package | Notes | 2013 | 2015 | 2020 | 2025 | 2030 | 2035 | 2040 | 2045 | 2050 | Delta
|  | 1 | Gas boiler (old) |  | 17% | 24% | 20.57% | 17.14% | 13.71% | 10.29% | 6.857% | 3.429% | 0% | -3.429%
|  | 2 | Gas boiler (new) |  | 15.6% | 8% | 19.71% | 31.43% | 43.14% | 54.86% | 66.57% | 78.29% | 90% | 11.71%
|  | 3 | Resisitive heating |  | 3.6% | 6% | 6.571% | 7.143% | 7.714% | 8.286% | 8.857% | 9.429% | 10% | 0.5714%
|  | 4 | Oil-fired boiler |  | 61.9% | 55% | 47.14% | 39.29% | 31.43% | 23.57% | 15.71% | 7.857% | 0% | -7.857%
|  | 5 | Solid-fuel boiler |  | 1.5% | 1% | 0.8571% | 0.7143% | 0.5714% | 0.4286% | 0.2857% | 0.1429% | 0% | -0.1429%
|  | 6 | Stirling engine μCHP | [10 empty] | 0% | bar: 2013 to 2050
|  | 7 | Fuel-cell μCHP | [10 empty] | 0% | bar: 2013 to 2050
|  | 8 | Air-source heat pump |  | 0.1% | 0% | 0% | 0% | 0% | 0% | 0% | 0% | 0% | 0%
|  | 9 | Ground-source heat pump |  | 0.2% | 1% | 0.8571% | 0.7143% | 0.5714% | 0.4286% | 0.2857% | 0.1429% | 0% | -0.1429%
|  | 10 | Geothermal | [10 empty] | 0% | bar: 2013 to 2050
|  | 11 | Community scale gas CHP | [10 empty] | 0% | bar: 2013 to 2050
|  | 12 | Community scale solid-fuel CHP | [10 empty] | 0% | bar: 2013 to 2050
|  | 13 | District heating from power stations | [10 empty] | 0% | bar: 2013 to 2050
|  |  | Total |  | 99.9% | 95% | 95.71% | 96.43% | 97.14% | 97.86% | 98.57% | 99.29% | 100%
New cooling systems, % by technology type
|  | Code | Technology package | Notes | 2013 | 2015 | 2020 | 2025 | 2030 | 2035 | 2040 | 2045 | 2050
|  | 1 | Electric air conditioner (old) | [11 empty] | 0% | bar: 2013 to 2050
|  | 2 | Electric air conditioner (new) |  | 0% | 100% | 100% | 100% | 100% | 100% | 100% | 100% | 100% |  | 0%
|  | 3 | Absorption chiller | [11 empty] | 0% | bar: 2013 to 2050
[5 empty] | 0% | 100% | 100% | 100% | 100% | 100% | 100% | 100% | 100%
c) Total number of heating systems for costs
Total Installed heating systems under trajectories (not used in version 1)
|  | Code | Technology package | Notes | 2013 | 2015 | 2020 | 2025 | 2030 | 2035 | 2040 | 2045 | 2050
|  | 1 | Gas boiler (old) |  | 284350.6919 | 413924.4238 | 374114.5597 | 327772.3681 | 274293.2925 | 215287.8831 | 150235.2038 | 78452.1315 | 0
|  | 2 | Gas boiler (new) |  | 260933.5761 | 137974.8079 | 358526.4531 | 600916.0082 | 862880.9828 | 1148202.0434 | 1458533.4365 | 1791323.6687 | 2151459.6114
|  | 3 | Resisitive heating |  | 60215.4406 | 103481.1059 | 119508.8177 | 136571.8201 | 154289.977 | 173426.3503 | 194053.8049 | 215743.3616 | 239051.0679
|  | 4 | Oil-fired boiler |  | 1035371.0488 | 948576.8045 | 857345.866 | 751145.0103 | 628588.7954 | 493368.0655 | 344289.0086 | 179786.1346 | 0
|  | 5 | Solid-fuel boiler |  | 25089.7669 | 17246.851 | 15588.1067 | 13657.182 | 11428.8872 | 8970.3285 | 6259.8002 | 3268.8388 | 0
|  | 6 | Stirling engine μCHP |  | 0 | 0 | 0 | 0 | 0 | 0 | 0 | 0 | 0
|  | 7 | Fuel-cell μCHP |  | 0 | 0 | 0 | 0 | 0 | 0 | 0 | 0 | 0
|  | 8 | Air-source heat pump |  | 1672.6511 | 0 | 0 | 0 | 0 | 0 | 0 | 0 | 0
|  | 9 | Ground-source heat pump |  | 3345.3023 | 17246.851 | 15588.1067 | 13657.182 | 11428.8872 | 8970.3285 | 6259.8002 | 3268.8388 | 0
|  | 10 | Geothermal |  | 0 | 0 | 0 | 0 | 0 | 0 | 0 | 0 | 0
|  | 11 | Community scale gas CHP |  | 0 | 0 | 0 | 0 | 0 | 0 | 0 | 0 | 0
|  | 12 | Community scale solid-fuel CHP |  | 0 | 0 | 0 | 0 | 0 | 0 | 0 | 0 | 0
|  | 13 | District heating from power stations |  | 0 | 0 | 0 | 0 | 0 | 0 | 0 | 0 | 0
|  |  | Number of heating systems |  | 1672651.1289 | 1724685.099 | 1818612.443 | 1912005.4807 | 2000055.258 | 2093076.6416 | 2190930.0548 | 2288187.168 | 2390510.6793
|  | Percentage of scrappage every 5 years |  | 33%
Scrapped Heating systems
|  | Code | Technology package | Notes | 2013 | 2015 | 2020 | 2025 | 2030 | 2035 | 2040 | 2045 | 2050
|  | 1 | Gas boiler (old) |  | 93835.7283 | 136595.0598 | 123457.8047 | 108164.8815 | 90516.7865 | 71045.0014 | 49577.6172 | 25889.2034 | 0
|  | 2 | Gas boiler (new) |  | 86108.0801 | 45531.6866 | 118313.7295 | 198302.2827 | 284750.7243 | 378906.6743 | 481316.034 | 591136.8107 | 709981.6717
|  | 3 | Resisitive heating |  | 19871.0954 | 34148.765 | 39437.9098 | 45068.7006 | 50915.6924 | 57230.6956 | 64037.7556 | 71195.3093 | 78886.8524
|  | 4 | Oil-fired boiler |  | 341672.4461 | 313030.3455 | 282924.1358 | 247877.8534 | 207434.3025 | 162811.4616 | 113615.3728 | 59329.4244 | 0
|  | 5 | Solid-fuel boiler |  | 8279.6231 | 5691.4608 | 5144.0752 | 4506.8701 | 3771.5328 | 2960.2084 | 2065.7341 | 1078.7168 | 0
|  | 6 | Stirling engine μCHP |  | 0 | 0 | 0 | 0 | 0 | 0 | 0 | 0 | 0
|  | 7 | Fuel-cell μCHP |  | 0 | 0 | 0 | 0 | 0 | 0 | 0 | 0 | 0
|  | 8 | Air-source heat pump |  | 551.9749 | 0 | 0 | 0 | 0 | 0 | 0 | 0 | 0
|  | 9 | Ground-source heat pump |  | 1103.9497 | 5691.4608 | 5144.0752 | 4506.8701 | 3771.5328 | 2960.2084 | 2065.7341 | 1078.7168 | 0
|  | 10 | Geothermal |  | 0 | 0 | 0 | 0 | 0 | 0 | 0 | 0 | 0
|  | 11 | Community scale gas CHP |  | 0 | 0 | 0 | 0 | 0 | 0 | 0 | 0 | 0
|  | 12 | Community scale solid-fuel CHP |  | 0 | 0 | 0 | 0 | 0 | 0 | 0 | 0 | 0
|  | 13 | District heating from power stations |  | 0 | 0 | 0 | 0 | 0 | 0 | 0 | 0 | 0
|  |  | Number of scrapped heating systems |  | 551422.8977 | 540688.7785 | 574421.7302 | 608427.4583 | 641160.5713 | 675914.2498 | 712678.2478 | 749708.1814 | 788868.5242
New Heating systems
|  | Code | Technology package | Notes | 2013 | 2015 | 2020 | 2025 | 2030 | 2035 | 2040 | 2045 | 2050
|  | 1 | Gas boiler (old) |  |  | 223409.4602 | 96785.1958 | 77115.6131 | 54685.8059 | 31511.3771 | 5992.3221 | 0 | 0
|  | 2 | Gas boiler (new) |  |  | 0 | 266083.3317 | 360703.2847 | 460267.2572 | 570071.7849 | 689238.0674 | 814106.2662 | 951272.7533
|  | 3 | Resisitive heating |  |  | 63136.7607 | 50176.4767 | 56500.9122 | 62786.8576 | 70052.0657 | 77858.1502 | 85727.3123 | 94503.0157
|  | 4 | Oil-fired boiler |  |  | 254878.2018 | 221799.407 | 176723.2801 | 125321.6385 | 72213.5726 | 13732.4047 | 0 | 0
|  | 5 | Solid-fuel boiler |  |  | 436.7071 | 4032.7165 | 3213.1505 | 2278.5752 | 1312.974 | 249.6801 | 0 | 0
|  | 6 | Stirling engine μCHP |  |  | 0 | 0 | 0 | 0 | 0 | 0 | 0 | 0
|  | 7 | Fuel-cell μCHP |  |  | 0 | 0 | 0 | 0 | 0 | 0 | 0 | 0
|  | 8 | Air-source heat pump |  |  | 0 | 0 | 0 | 0 | 0 | 0 | 0 | 0
|  | 9 | Ground-source heat pump |  |  | 15005.4985 | 4032.7165 | 3213.1505 | 2278.5752 | 1312.974 | 249.6801 | 0 | 0
|  | 10 | Geothermal |  |  | 0 | 0 | 0 | 0 | 0 | 0 | 0 | 0
|  | 11 | Community scale gas CHP |  |  | 0 | 0 | 0 | 0 | 0 | 0 | 0 | 0
|  | 12 | Community scale solid-fuel CHP |  |  | 0 | 0 | 0 | 0 | 0 | 0 | 0 | 0
|  | 13 | District heating from power stations |  |  | 0 | 0 | 0 | 0 | 0 | 0 | 0 | 0
|  |  | Number of heating systems |  |  | 556866.6283 | 642909.8442 | 677469.3912 | 707618.7097 | 746474.7485 | 787320.3045 | 899833.5785 | 1045775.769
Number of new houses on district heating network
|  | Code | Technology package | Notes | 2013 | 2015 | 2020 | 2025 | 2030 | 2035 | 2040 | 2045 | 2050
|  |  | District Heating network | Cumulative |  | 0 | 0 | 0 | 0 | 0 | 0 | 0 | 0
|  |  | District Heating network | Additional |  |  | 0 | 0 | 0 | 0 | 0 | 0 | 0
d) Total number of cooling systems for costs
Cumulative Total Cooling systems
|  | Code | Technology package | Notes | 2013 | 2015 | 2020 | 2025 | 2030 | 2035 | 2040 | 2045 | 2050
|  | 1 | Electric air conditioner (old) |  | 0 | 0 | 0 | 0 | 0 | 0 | 0 | 0 | #DIV/0!
|  | 2 | Electric air conditioner (new) |  | 0 | 0 | 0 | 0 | 0 | 0 | 0 | 0 | #DIV/0!
|  | 3 | Absorption chiller |  | 0 | 0 | 0 | 0 | 0 | 0 | 0 | 0 | #DIV/0!
|  |  | Total |  | 0 | 0 | 0 | 0 | 0 | 0 | 0 | 0 | #DIV/0! | #DIV/0!
Scrapped - Assume 10 year lifetime
|  | Code | Technology package | Notes | 2013 | 2015 | 2020 | 2025 | 2030 | 2035 | 2040 | 2045 | 2050
|  | 1 | Electric air conditioner (old) |  |  |  |  | 0 | 0 | 0 | 0 | 0 | 0
|  | 2 | Electric air conditioner (new) |  |  |  |  | 0 | 0 | 0 | 0 | 0 | 0
|  | 3 | Absorption chiller |  |  |  |  | 0 | 0 | 0 | 0 | 0 | 0
|  |  | Total |  |  |  |  | 0 | 0 | 0 | 0 | 0 | 0
New Cooling systems
|  | Code | Technology package | Notes | 2013 | 2015 | 2020 | 2025 | 2030 | 2035 | 2040 | 2045 | 2050
|  | 1 | Electric air conditioner (old) |  |  | 0 | 0 | 0 | 0 | 0 | 0 | 0 | #DIV/0!
|  | 2 | Electric air conditioner (new) |  |  | 0 | 0 | 0 | 0 | 0 | 0 | 0 | #DIV/0!
|  | 3 | Absorption chiller |  |  | 0 | 0 | 0 | 0 | 0 | 0 | 0 | #DIV/0!
|  |  | Total |  |  | 0 | 0 | 0 | 0 | 0 | 0 | 0 | #DIV/0!
Methodology
| 1 | Supply hot water with solar thermal (if any)
| 2 | Supply residual hot water with given technologies
| 3 | Compute seasonal space heating demand
| 4 | Supply space heating with given technologies
| 5 | Compute cooling demand
| 6 | Compute total energy demand by vector
| 7 | Compute emissions
| 8 | Compute peak winter energy demand
| 9 | Compute costs
| 1 | HOT WATER DEMAND |  |  | 2013 | 2015 | 2020 | 2025 | 2030 | 2035 | 2040 | 2045 | 2050
|  | Hot water demand per household |  |  | 3.525e-06 | 3.525e-06 | 3.525e-06 | 3.525e-06 | 3.525e-06 | 3.525e-06 | 3.525e-06 | 3.525e-06 | 3.525e-06
| × | Number of households |  |  | 1672651.1289 | 1724685.099 | 1818612.443 | 1912005.4807 | 2000055.258 | 2093076.6416 | 2190930.0548 | 2288187.168 | 2390510.6793
| = | Hot water demand |  |  | 5.8961 | 6.0796 | 6.4107 | 6.7399 | 7.0503 | 7.3782 | 7.7231 | 8.0659 | 8.4266
| − | Used solar thermal heating |  |  | 0.041055 | 0.29534 | 0.55797 | 0.87993 | 1.4026 | 1.8348 | 2.3047 | 3.2093 | 4.191
| = | Residual hot water demand |  | TWh | 5.8551 | 5.7842 | 5.8527 | 5.8599 | 5.6477 | 5.5434 | 5.4184 | 4.8566 | 4.2356
| 2 | SUPPLY HOT WATER DEMAND WITH GIVEN TECHNOLOGIES |  |  | 2013 | 2015 | 2020 | 2025 | 2030 | 2035 | 2040 | 2045 | 2050
| 1 | Gas boiler (old) |  |  | 0.99537 | 1.3882 | 1.204 | 1.0046 | 0.77454 | 0.57017 | 0.37155 | 0.16651 | 0
| 2 | Gas boiler (new) |  |  | 0.91339 | 0.46274 | 1.1538 | 1.8417 | 2.4366 | 3.0409 | 3.6071 | 3.802 | 3.812
| 3 | Resisitive heating |  |  | 0.21078 | 0.34705 | 0.38461 | 0.41857 | 0.43568 | 0.45931 | 0.47992 | 0.45791 | 0.42356
| 4 | Oil-fired boiler |  |  | 3.6243 | 3.1813 | 2.7591 | 2.3021 | 1.775 | 1.3067 | 0.85146 | 0.38159 | 0
| 5 | Solid-fuel boiler |  |  | 0.087826 | 0.057842 | 0.050166 | 0.041857 | 0.032272 | 0.023757 | 0.015481 | 0.006938 | 0
| 6 | Stirling engine μCHP |  |  | 0 | 0 | 0 | 0 | 0 | 0 | 0 | 0 | 0
| 7 | Fuel-cell μCHP |  |  | 0 | 0 | 0 | 0 | 0 | 0 | 0 | 0 | 0
| 8 | Air-source heat pump |  |  | 0.0058551 | 0 | 0 | 0 | 0 | 0 | 0 | 0 | 0
| 9 | Ground-source heat pump |  |  | 0.01171 | 0.057842 | 0.050166 | 0.041857 | 0.032272 | 0.023757 | 0.015481 | 0.006938 | 0
| 10 | Geothermal |  |  | 0 | 0 | 0 | 0 | 0 | 0 | 0 | 0 | 0
| 11 | Community scale gas CHP |  |  | 0 | 0 | 0 | 0 | 0 | 0 | 0 | 0 | 0
| 12 | Community scale solid-fuel CHP |  |  | 0 | 0 | 0 | 0 | 0 | 0 | 0 | 0 | 0
| 13 | District heating from power stations |  |  | 0 | 0 | 0 | 0 | 0 | 0 | 0 | 0 | 0
|  |  |  | TWh | 5.8492 | 5.495 | 5.6019 | 5.6507 | 5.4863 | 5.4246 | 5.341 | 4.8219 | 4.2356
Convert to energy demand by vector
| V.01 | Electricity (delivered to end user) |  |  | -0.21761 | -0.36633 | -0.40133 | -0.43252 | -0.44643 | -0.46723 | -0.48508 | -0.46022 | -0.42356
| V.02 | Electricity (supplied to grid) |  |  | 0 | 0 | 0 | 0 | 0 | 0 | 0 | 0 | 0
| V.03 | Solid hydrocarbons |  |  | -0.10095 | -0.066485 | -0.057662 | -0.048111 | -0.037095 | -0.027307 | -0.017794 | -0.0079747 | 0
| V.04 | Liquid hydrocarbons |  |  | -3.7364 | -3.2797 | -2.8445 | -2.3733 | -1.8299 | -1.3471 | -0.8778 | -0.39339 | 0
| V.05 | Gaseous hydrocarbons |  |  | -2.3134 | -2.3351 | -2.8521 | -3.3456 | -3.6967 | -4.0919 | -4.4527 | -4.3971 | -4.189
| V.07 | Heat transport |  |  | 0 | 0 | 0 | 0 | 0 | 0 | 0 | 0 | 0
| R.07 | Environmental heat |  |  | -0.010734 | -0.038561 | -0.033444 | -0.027904 | -0.021515 | -0.015838 | -0.010321 | -0.0046253 | 0
| H.01 | Heating and cooling |  |  | 5.8492 | 5.495 | 5.6019 | 5.6507 | 5.4863 | 5.4246 | 5.341 | 4.8219 | 4.2356
| X.01 | Conversion losses |  |  | 0.52988 | 0.59118 | 0.58715 | 0.57683 | 0.54529 | 0.52477 | 0.50273 | 0.44145 | 0.37701
|  |  |  | TWh | 8.8818e-16 | 0 | 1.1102e-15 | -1.2212e-15 | 0 | 0 | 2.4425e-15 | 0 | 6.6613e-16
| 3 | SPACE HEATING DEMAND |  |  | 2013 | 2015 | 2020 | 2025 | 2030 | 2035 | 2040 | 2045 | 2050
|  | Mean internal temperature |  |  | 18.5 | 18.5 | 18.5 | 18.5 | 18.5 | 18.5 | 18.5 | 18.5 | 18.5
Seasonal external temperature
|  | Winter |  |  | 5.3333 | 5.5238 | 6 | 6.1167 | 6.2333 | 6.35 | 6.4667 | 6.5833 | 6.7
|  | Spring |  |  | 6.6333 | 7.319 | 9.0333 | 9.1333 | 9.2333 | 9.3333 | 9.4333 | 9.5333 | 9.6333
|  | Summer |  |  | 15 | 15.0476 | 15.1667 | 15.3 | 15.4333 | 15.5667 | 15.7 | 15.8333 | 15.9667
|  | Autumn |  |  | 10.3333 | 10.5905 | 11.2333 | 11.3667 | 11.5 | 11.6333 | 11.7667 | 11.9 | 12.0333
|  | Annual mean |  |  | 9.325 | 9.6202 | 10.3583 | 10.4792 | 10.6 | 10.7208 | 10.8417 | 10.9625 | 11.0833
|  | Mean winter temperature differential |  |  | 13.1667 | 12.9762 | 12.5 | 12.3833 | 12.2667 | 12.15 | 12.0333 | 11.9167 | 11.8
|  | Rate of heat loss per house |  |  | 246.8 | 232.9195 | 223.1886 | 217.2027 | 211.4053 | 205.809 | 200.4242 | 195.2589 | 190.4807
|  | Duration of winter (Dec-Feb) |  |  | 2013: 7797600
|  | Winter losses / household |  |  | 25338561120 | 23567523453.1849 | 21754190939.2616 | 20973152177.2634 | 20221038369.7977 | 19498520892.4207 | 18806023580.8564 | 18143730854.7928 | 17526448616.8288
|  | Mean spring temperature differential |  |  | 11.8667 | 11.181 | 9.4667 | 9.3667 | 9.2667 | 9.1667 | 9.0667 | 8.9667 | 8.8667
|  | Rate of heat loss per house |  |  | 246.8 | 232.9195 | 223.1886 | 217.2027 | 211.4053 | 205.809 | 200.4242 | 195.2589 | 190.4807
|  | Duration of spring (Mar-May) |  |  | 2013: 7948800
|  | Spring losses / household |  |  | 23279597568 | 20700753345.7549 | 16794637144.5549 | 16171556655.0702 | 15571879963.4453 | 14996069554.6434 | 14444392970.8136 | 13916930087.5784 | 13424957370.488
|  | Mean summer temperature differential |  |  | 3.5 | 3.4524 | 3.3333 | 3.2 | 3.0667 | 2.9333 | 2.8 | 2.6667 | 2.5333
|  | Rate of heat loss per house |  |  | 246.8 | 232.9195 | 223.1886 | 217.2027 | 211.4053 | 205.809 | 200.4242 | 195.2589 | 190.4807
|  | Duration of summer (Jun-Aug) |  |  | 2013: 7948800
|  | Summer losses / household |  |  | 6866173440 | 6391842493.8979 | 5913604628.3644 | 5524802273.6183 | 5153284016.6797 | 4798742257.4859 | 4460768417.4571 | 4138863966.5661 | 3835702105.8537
|  | Mean autumn temperature differential |  |  | 8.1667 | 7.9095 | 7.2667 | 7.1333 | 7 | 6.8667 | 6.7333 | 6.6 | 6.4667
|  | Rate of heat loss per house |  |  | 246.8 | 232.9195 | 223.1886 | 217.2027 | 211.4053 | 205.809 | 200.4242 | 195.2589 | 190.4807
|  | Duration of autumn (Sep-Nov) |  |  | 2013: 7862400
|  | Autumn losses / household |  |  | 15846929280 | 14484758392.7311 | 12751531371.4666 | 12181838708.8364 | 11635072962.9903 | 11111316990.9623 | 10610487195.8718 | 10132343879.02 | 9684708949.7628
|  | Total per household losses |  |  | 71331261408 | 65144877685.5688 | 57213964083.6475 | 54851349814.7883 | 52581275312.913 | 50404649695.5123 | 48321672164.999 | 46331868787.9573 | 44471817042.9333
Useful heat gains per household, estimated
|  | Solar |  | Joules | 2013: 9228297640.4315
|  | Metabolic |  | Joules | 2013: 2869171114.8883
|  | Cooking |  | Joules | 2013: 1366768785.6377
|  | Lighting and appliances |  | Joules | 2013: 7011210869.836
|  | Water heating |  | Joules | 2013: 12000960272.3644
|  | Total |  |  | 2013: 32476408683.1579
|  | Total internal gains |  | Fixed proportion of losses | 32476408683.1579 | 29659810152.9379 | 26048944646.2482 | 24973270039.609 | 23939727861.7631 | 22948732024.7961 | 22000373223.5707 | 21094435680.9509 | 20247572756.4654
|  | Household demand net of internal gains |  |  | 38854852724.8421 | 35485067532.6309 | 31165019437.3992 | 29878079775.1793 | 28641547451.1499 | 27455917670.7162 | 26321298941.4283 | 25237433107.0064 | 24224244286.4679
| × | Number of households |  |  | 1672651.1289 | 1724685.099 | 1818612.443 | 1912005.4807 | 2000055.258 | 2093076.6416 | 2190930.0548 | 2288187.168 | 2390510.6793
| = | Total energy required |  |  | 64990613274024792 | 61200567211074336 | 56677092135992736 | 57127052283781232 | 57284677577991200 | 57467339950130760 | 57668124933181040 | 57747970589548704 | 57908314664437840
|  | Total space heating demand |  | TWh | 18.0529 | 17.0002 | 15.7436 | 15.8686 | 15.9124 | 15.9631 | 16.0189 | 16.0411 | 16.0856
| 3a | Savings from change in BERs |  |  | 2013 | 2015 | 2020 | 2025 | 2030 | 2035 | 2040 | 2045 | 2050
|  | Energy demand (kwh) per m2 per yr |  |  | % share | % share | % share | % share | % share | % share | % share | % share | % share
|  | A-B2 | 50 | 121.5749 | 7% | 10% | 19% | 26% | 33% | 39% | 44% | 47% | 50%
|  | B3-C3 | 150 | 106.0712 | 16% | 15.48% | 13.94% | 12.73% | 11.53% | 10.49% | 9.634% | 9.118% | 8.602%
|  | C2-C3 | 225 | 97.2497 | 19% | 18.39% | 16.55% | 15.12% | 13.69% | 12.46% | 11.44% | 10.83% | 10.22%
|  | D* | 300 | 86.0943 | 22% | 21.29% | 19.16% | 17.51% | 15.85% | 14.43% | 13.25% | 12.54% | 11.83%
|  | E, F and G* | 340 | 71 | 36% | 34.84% | 31.35% | 28.65% | 25.94% | 23.61% | 21.68% | 20.52% | 19.35%
|  | *Lower categories multiplied by factor: |  | D | 2013: 0.9
|  |  |  | E,F,G | 2013: 0.8
|  | Number of households |  |  | 1672651.1289 | 1724685.099 | 1818612.443 | 1912005.4807 | 2000055.258 | 2093076.6416 | 2190930.0548 | 2288187.168 | 2390510.6793
|  | Estimated (total final) demand in 2013 (TWh) |  |  | 2013: 32.1065
|  | User Choice Estimated demand (TWh) |  |  | 32.1065 | 32.3755 | 31.8304 | 31.5774 | 31.057 | 30.7303 | 30.6219 | 31.0131 | 31.3885
|  | Estimated reduction in Demand (depends on user choice) |  |  | 0% | 0.8381% | -0.86% | -1.648% | -3.269% | -4.286% | -4.624% | -3.405% | -2.236%
|  | Space heating demand after BER improvement |  | TWh | 18.0529 | 17.1426 | 15.6082 | 15.6071 | 15.3923 | 15.2789 | 15.2782 | 15.4948 | 15.7259
| 4 | SUPPLY SPACE HEATING DEMAND WITH GIVEN TECHNOLOGIES |  |  | 2013 | 2015 | 2020 | 2025 | 2030 | 2035 | 2040 | 2045 | 2050
| 1 | Gas boiler (old) |  |  | 3.069 | 4.1142 | 3.2108 | 2.6755 | 2.1109 | 1.5715 | 1.0477 | 0.53125 | 0
| 2 | Gas boiler (new) |  |  | 2.8163 | 1.3714 | 3.0771 | 4.9051 | 6.6407 | 8.3816 | 10.1709 | 12.1302 | 14.1534
| 3 | Resisitive heating |  |  | 0.64991 | 1.0286 | 1.0257 | 1.1148 | 1.1874 | 1.266 | 1.3532 | 1.4609 | 1.5726
| 4 | Oil-fired boiler |  |  | 11.1748 | 9.4284 | 7.3582 | 6.1314 | 4.8376 | 3.6015 | 2.4009 | 1.2175 | 0
| 5 | Solid-fuel boiler |  |  | 0.27079 | 0.17143 | 0.13378 | 0.11148 | 0.087956 | 0.065481 | 0.043652 | 0.022135 | 0
| 6 | Stirling engine μCHP |  |  | 0 | 0 | 0 | 0 | 0 | 0 | 0 | 0 | 0
| 7 | Fuel-cell μCHP |  |  | 0 | 0 | 0 | 0 | 0 | 0 | 0 | 0 | 0
| 8 | Air-source heat pump |  |  | 0.018053 | 0 | 0 | 0 | 0 | 0 | 0 | 0 | 0
| 9 | Ground-source heat pump |  |  | 0.036106 | 0.17143 | 0.13378 | 0.11148 | 0.087956 | 0.065481 | 0.043652 | 0.022135 | 0
| 10 | Geothermal |  |  | 0 | 0 | 0 | 0 | 0 | 0 | 0 | 0 | 0
| 11 | Community scale gas CHP |  |  | 0 | 0 | 0 | 0 | 0 | 0 | 0 | 0 | 0
| 12 | Community scale solid-fuel CHP |  |  | 0 | 0 | 0 | 0 | 0 | 0 | 0 | 0 | 0
| 13 | District heating from power stations |  |  | 0 | 0 | 0 | 0 | 0 | 0 | 0 | 0 | 0
|  |  |  | TWh | 18.0349 | 16.2855 | 14.9393 | 15.0497 | 14.9525 | 14.9515 | 15.06 | 15.3842 | 15.7259
| 4a | SPACE HEATING DEMAND AFTER SMART METER INSTALLATION |  |  | 2013 | 2015 | 2020 | 2025 | 2030 | 2035 | 2040 | 2045 | 2050
| 1 | Gas boiler (old) |  |  | 3.069 | 4.1142 | 3.2108 | 2.6755 | 2.1109 | 1.5715 | 1.0477 | 0.53125 | 0
| 2 | Gas boiler (new) |  |  | 2.8163 | 1.3714 | 3.0771 | 4.9051 | 6.6407 | 8.3816 | 10.1709 | 12.1302 | 14.1534
| 3 | Resisitive heating |  |  | 0.64991 | 1.0286 | 1.0257 | 1.1148 | 1.1874 | 1.266 | 1.3532 | 1.4609 | 1.5726
| 4 | Oil-fired boiler |  |  | 11.1748 | 9.4284 | 7.3582 | 6.1314 | 4.8376 | 3.6015 | 2.4009 | 1.2175 | 0
| 5 | Solid-fuel boiler |  |  | 0.27079 | 0.17143 | 0.13378 | 0.11148 | 0.087956 | 0.065481 | 0.043652 | 0.022135 | 0
| 6 | Stirling engine μCHP |  |  | 0 | 0 | 0 | 0 | 0 | 0 | 0 | 0 | 0
| 7 | Fuel-cell μCHP |  |  | 0 | 0 | 0 | 0 | 0 | 0 | 0 | 0 | 0
| 8 | Air-source heat pump |  |  | 0.018053 | 0 | 0 | 0 | 0 | 0 | 0 | 0 | 0
| 9 | Ground-source heat pump |  |  | 0.036106 | 0.17143 | 0.13378 | 0.11148 | 0.087956 | 0.065481 | 0.043652 | 0.022135 | 0
| 10 | Geothermal |  |  | 0 | 0 | 0 | 0 | 0 | 0 | 0 | 0 | 0
| 11 | Community scale gas CHP |  |  | 0 | 0 | 0 | 0 | 0 | 0 | 0 | 0 | 0
| 12 | Community scale solid-fuel CHP |  |  | 0 | 0 | 0 | 0 | 0 | 0 | 0 | 0 | 0
| 13 | District heating from power stations |  |  | 0 | 0 | 0 | 0 | 0 | 0 | 0 | 0 | 0
|  |  |  | TWh | 18.0349 | 16.2855 | 14.9393 | 15.0497 | 14.9525 | 14.9515 | 15.06 | 15.3842 | 15.7259
| V.01 | Electricity (delivered to end user) |  |  | -0.66495 | -1.0714 | -1.0591 | -1.1427 | -1.2094 | -1.2823 | -1.3641 | -1.4665 | -1.5726
| V.02 | Electricity (supplied to grid) |  |  | 0 | 0 | 0 | 0 | 0 | 0 | 0 | 0 | 0
| V.03 | Solid hydrocarbons |  |  | -0.31126 | -0.19704 | -0.15378 | -0.12814 | -0.1011 | -0.075266 | -0.050175 | -0.025443 | 0
| V.04 | Liquid hydrocarbons |  |  | -11.5204 | -9.72 | -7.5857 | -6.321 | -4.9872 | -3.7128 | -2.4751 | -1.2551 | 0
| V.05 | Gaseous hydrocarbons |  |  | -7.133 | -6.9205 | -7.6062 | -8.9106 | -10.075 | -11.2783 | -12.5553 | -14.029 | -15.5531
| V.07 | Heat transport |  |  | 0 | 0 | 0 | 0 | 0 | 0 | 0 | 0 | 0
| R.07 | Environmental heat |  |  | -0.039115 | -0.12857 | -0.10034 | -0.083609 | -0.065967 | -0.049111 | -0.032739 | -0.016602 | 0
| H.01 | Heating and cooling |  |  | 18.0349 | 16.2855 | 14.9393 | 15.0497 | 14.9525 | 14.9515 | 15.06 | 15.3842 | 15.7259
| X.01 | Conversion losses |  |  | 1.6338 | 1.7521 | 1.5658 | 1.5363 | 1.4861 | 1.4464 | 1.4175 | 1.4084 | 1.3998
|  |  |  | TWh | 0 | 2.4425e-15 | 1.7764e-15 | 0 | 1.9984e-15 | 0 | 1.7764e-15 | 0 | 0
| 5 | COOLING DEMAND (left out) |  |  | 2013 | 2015 | 2020 | 2025 | 2030 | 2035 | 2040 | 2045 | 2050
|  | Total cooling demand, of which |  | TWh
|  | 1 | Electric air conditioner (old)
|  | 2 | Electric air conditioner (new)
|  | 3 | Absorption chiller
Convert to energy demand by physical vector
| V.01 | Electricity (delivered to end user)
| V.02 | Electricity (supplied to grid)
| V.03 | Solid hydrocarbons
| V.04 | Liquid hydrocarbons
| V.05 | Gaseous hydrocarbons
| V.07 | Heat transport
| R.07 | Environmental heat
| H.01 | Heating and cooling
| X.01 | Conversion losses
|  |  |  | TWh | 0 | 0 | 0 | 0 | 0 | 0 | 0 | 0 | 0
Rewrite cooling demand as energy required as input to the cooling system
| V.01 | Electricity (delivered to end user) |  |  | 0 | 0 | 0 | 0 | 0 | 0 | 0 | 0 | 0
| V.02 | Electricity (supplied to grid) |  |  | 0 | 0 | 0 | 0 | 0 | 0 | 0 | 0 | 0
| V.03 | Solid hydrocarbons |  |  | 0 | 0 | 0 | 0 | 0 | 0 | 0 | 0 | 0
| V.04 | Liquid hydrocarbons |  |  | 0 | 0 | 0 | 0 | 0 | 0 | 0 | 0 | 0
| V.05 | Gaseous hydrocarbons |  |  | 0 | 0 | 0 | 0 | 0 | 0 | 0 | 0 | 0
| V.07 | Heat transport |  |  | 0 | 0 | 0 | 0 | 0 | 0 | 0 | 0 | 0
| R.07 | Environmental heat |  |  | 0 | 0 | 0 | 0 | 0 | 0 | 0 | 0 | 0
| H.01 | Heating and cooling |  |  | 0 | 0 | 0 | 0 | 0 | 0 | 0 | 0 | 0
| X.01 | Conversion losses |  |  | 0 | 0 | 0 | 0 | 0 | 0 | 0 | 0 | 0
|  |  |  | TWh | 0 | 0 | 0 | 0 | 0 | 0 | 0 | 0 | 0
| 5 | TOTAL ENERGY DEMAND BY VECTOR |  |  | 2013 | 2015 | 2020 | 2025 | 2030 | 2035 | 2040 | 2045 | 2050
| V.01 | Electricity (delivered to end user) |  |  | -0.88256 | -1.4377 | -1.4605 | -1.5752 | -1.6558 | -1.7496 | -1.8492 | -1.9267 | -1.9962
| V.02 | Electricity (supplied to grid) |  |  | 0 | 0 | 0 | 0 | 0 | 0 | 0 | 0 | 0
| V.03 | Solid hydrocarbons |  |  | -0.41221 | -0.26353 | -0.21144 | -0.17625 | -0.13819 | -0.10257 | -0.067969 | -0.033418 | 0
| V.04 | Liquid hydrocarbons |  |  | -15.2568 | -12.9998 | -10.4302 | -8.6943 | -6.8171 | -5.0599 | -3.3529 | -1.6485 | 0
| V.05 | Gaseous hydrocarbons |  |  | -9.4464 | -9.2556 | -10.4583 | -12.2562 | -13.7716 | -15.3702 | -17.0081 | -18.4261 | -19.7422
| V.07 | Heat transport |  |  | 0 | 0 | 0 | 0 | 0 | 0 | 0 | 0 | 0
| R.07 | Environmental heat |  |  | -0.049849 | -0.16713 | -0.13378 | -0.11151 | -0.087482 | -0.064949 | -0.04306 | -0.021227 | 0
| H.01 | Heating and cooling |  |  | 23.8841 | 21.7805 | 20.5412 | 20.7004 | 20.4388 | 20.3761 | 20.401 | 20.2061 | 19.9615
| X.01 | Conversion losses |  |  | 2.1636 | 2.3433 | 2.153 | 2.1131 | 2.0314 | 1.9712 | 1.9203 | 1.8499 | 1.7768
|  |  |  | TWh | 0 | 0 | 0 | 0 | 0 | -3.9968e-15 | 3.3307e-15 | 0 | 0
| 6 | EMISSIONS |  |  | 2013 | 2015 | 2020 | 2025 | 2030 | 2035 | 2040 | 2045 | 2050
|  | CO2 |  | Mt CO2e | 6.099 | 5.4142 | 4.9647 | 4.8629 | 4.6649 | 4.5165 | 4.3896 | 4.2185 | 4.0416
|  | CH4 |  |  | 0.0041962 | 0.003662 | 0.0031674 | 0.0029078 | 0.0025946 | 0.002315 | 0.0020498 | 0.0017687 | 0.0014925
|  | N2O |  |  | 0.041018 | 0.038807 | 0.040949 | 0.045586 | 0.049212 | 0.05319 | 0.057328 | 0.060757 | 0.063894
| Use of fuels that trigger other emissions to air, by technology: |  |  |  | 2013 | 2015 | 2020 | 2025 | 2030 | 2035 | 2040 | 2045 | 2050
|  | Gas Boiler (old) |  | Natural gas | 5.3214 | 7.1841 | 5.65 | 4.5259 | 3.0736 | 2.2074 | 1.4206 | 0.69311 | 0
|  | Gas Boiler (old) |  | Biogas | 0.026499 | 0.055958 | 0.15901 | 0.31634 | 0.72312 | 0.61068 | 0.44676 | 0.225 | 0
|  | Gas Boiler (new) |  | Natural gas | 4.0782 | 2 | 4.522 | 6.9297 | 8.0751 | 9.8321 | 11.5184 | 13.2173 | 14.9295
|  | Gas Boiler (new) |  | Biogas | 0.020309 | 0.015578 | 0.12727 | 0.48436 | 1.8998 | 2.7201 | 3.6224 | 4.2907 | 4.8126
|  | Oil-fired boiler |  | Oil | 15.0667 | 12.7995 | 10.1845 | 8.341 | 6.4087 | 4.654 | 3.0129 | 1.4448 | 0
|  | Oil-fired boiler |  | Biofuel | 0.19011 | 0.20022 | 0.24568 | 0.35326 | 0.40831 | 0.40595 | 0.34 | 0.20369 | 0
|  | Solid-fuel boiler |  | Coal | 0.39974 | 0.22175 | 0.034625 | 0 | -3.0685e-17 | 0 | 0 | 0 | 0
|  | Solid-fuel boiler |  | Biomass | 0.012467 | 0.041778 | 0.17681 | 0.17625 | 0.13819 | 0.10257 | 0.067969 | 0.033418 | 0
|  | Stirling engine μCHP |  | Natural gas | 0 | 0 | 0 | 0 | 0 | 0 | 0 | 0 | 0
|  | Stirling engine μCHP |  | Biogas | 0 | 0 | 0 | 0 | 0 | 0 | 0 | 0 | 0
|  | Fuel-cell μCHP |  | Natural gas | 0 | 0 | 0 | 0 | 0 | 0 | 0 | 0 | 0
|  | Fuel-cell μCHP |  | Biogas | 0 | 0 | 0 | 0 | 0 | 0 | 0 | 0 | 0
|  | Community scale gas CHP |  | Natural gas | 0 | 0 | 0 | 0 | 0 | 0 | 0 | 0 | 0
|  | Community scale gas CHP |  | Biogas | 0 | 0 | 0 | 0 | 0 | 0 | 0 | 0 | 0
|  | Community scale solid-fuel CHP |  | Coal | 0 | 0 | 0 | 0 | 0 | 0 | 0 | 0 | 0
|  | Community scale solid-fuel CHP |  | Biomass | 0 | 0 | 0 | 0 | 0 | 0 | 0 | 0 | 0
|  | Total of natural gas, oil, coal, biogas, bioliquid, biomass |  |  | 25.1154 | 22.5189 | 21.0999 | 21.1268 | 20.7269 | 20.5327 | 20.429 | 20.108 | 19.7422
x-check against sum of solid, liquid, gas | bar: 2013 to 2050
|  | Vector | Name |  | 2013 | 2015 | 2020 | 2025 | 2030 | 2035 | 2040 | 2045 | 2050
|  | AQ.01 | PM10 |  | 0.50802 | 0.39137 | 0.46281 | 0.33001 | 0.2141 | 0.19486 | 0.17458 | 0.14635 | 0.11385
|  | AQ.02 | NOX |  | 4.6111 | 4.0254 | 3.4098 | 3.0419 | 2.5884 | 2.2201 | 1.8793 | 1.5464 | 1.2384
|  | AQ.03 | SO2 |  | 1.8923 | 1.2198 | 0.50806 | 0.32379 | 0.24895 | 0.18093 | 0.11723 | 0.056267 | 0
|  | AQ.04 | NMVOC |  | 0.71372 | 0.9558 | 2.7211 | 2.6929 | 2.1599 | 1.6553 | 1.1637 | 0.6669 | 0.18258
| 7 | FOR INFORMATION: ENERGY DEMAND AND EMISSIONS FROM CHP
|  | CHP related heating sources |  |  | 2013 | 2015 | 2020 | 2025 | 2030 | 2035 | 2040 | 2045 | 2050
| 1 | Gas boiler (old)
| 2 | Gas boiler (new)
| 3 | Resisitive heating
| 4 | Oil-fired boiler
| 5 | Solid-fuel boiler
| 6 | Stirling engine μCHP |  |  | 0 | 0 | 0 | 0 | 0 | 0 | 0 | 0 | 0
| 7 | Fuel-cell μCHP |  |  | 0 | 0 | 0 | 0 | 0 | 0 | 0 | 0 | 0
| 8 | Air-source heat pump
| 9 | Ground-source heat pump
| 10 | Geothermal
| 11 | Community scale gas CHP |  |  | 0 | 0 | 0 | 0 | 0 | 0 | 0 | 0 | 0
| 12 | Community scale solid-fuel CHP |  |  | 0 | 0 | 0 | 0 | 0 | 0 | 0 | 0 | 0
| 13 | District heating from power stations
|  |  |  | TWh | 0 | 0 | 0 | 0 | 0 | 0 | 0 | 0 | 0
|  | Convert to energy demand by physical vector |  |  | 2013 | 2015 | 2020 | 2025 | 2030 | 2035 | 2040 | 2045 | 2050
| V.01 | Electricity (delivered to end user) |  |  | 0 | 0 | 0 | 0 | 0 | 0 | 0 | 0 | 0
| V.02 | Electricity (supplied to grid) |  |  | 0 | 0 | 0 | 0 | 0 | 0 | 0 | 0 | 0
| V.03 | Solid hydrocarbons |  |  | 0 | 0 | 0 | 0 | 0 | 0 | 0 | 0 | 0
| V.04 | Liquid hydrocarbons |  |  | 0 | 0 | 0 | 0 | 0 | 0 | 0 | 0 | 0
| V.05 | Gaseous hydrocarbons |  |  | 0 | 0 | 0 | 0 | 0 | 0 | 0 | 0 | 0
| V.07 | Heat transport |  |  | 0 | 0 | 0 | 0 | 0 | 0 | 0 | 0 | 0
| R.07 | Environmental heat |  |  | 0 | 0 | 0 | 0 | 0 | 0 | 0 | 0 | 0
| H.01 | Heating and cooling |  |  | 0 | 0 | 0 | 0 | 0 | 0 | 0 | 0 | 0
| X.01 | Conversion losses |  |  | 0 | 0 | 0 | 0 | 0 | 0 | 0 | 0 | 0
|  |  |  | TWh | 0 | 0 | 0 | 0 | 0 | 0 | 0 | 0 | 0
|  | Emissions from CHP |  |  | 2013 | 2015 | 2020 | 2025 | 2030 | 2035 | 2040 | 2045 | 2050
|  | CO2 |  | Mt CO2e | 0 | 0 | 0 | 0 | 0 | 0 | 0 | 0 | 0
|  | CH4 |  |  | 0 | 0 | 0 | 0 | 0 | 0 | 0 | 0 | 0
|  | N2O |  |  | 0 | 0 | 0 | 0 | 0 | 0 | 0 | 0 | 0
| 8 | WINTER PEAK ELECTRICITY DEMAND
| 8a | Fixed component
|  | No air conditioning required in winter: |  |  | 2013 | 2015 | 2020 | 2025 | 2030 | 2035 | 2040 | 2045 | 2050
|  | Delta in electricity demand for cooling compared to annual average |  | GWe | 0 | 0 | 0 | 0 | 0 | 0 | 0 | 0 | 0
|  | No solar hot water available in winter: |  |  | 2013 | 2015 | 2020 | 2025 | 2030 | 2035 | 2040 | 2045 | 2050
|  | Hot water demand without solar |  | GWth | 0.67262 | 0.69354 | 0.73131 | 0.76887 | 0.80427 | 0.84168 | 0.88103 | 0.92014 | 0.96128
|  | Extra hot water supplied by technology |  |  | 2013 | 2015 | 2020 | 2025 | 2030 | 2035 | 2040 | 2045 | 2050
| 1 | Gas boiler (old) |  |  | 0.11434 | 0.16645 | 0.15044 | 0.13181 | 0.1103 | 0.086573 | 0.060413 | 0.031548 | 0
| 2 | Gas boiler (new) |  |  | 0.10493 | 0.055483 | 0.14417 | 0.24164 | 0.34699 | 0.46172 | 0.58651 | 0.72034 | 0.86516
| 3 | Resisitive heating |  |  | 0.024214 | 0.041612 | 0.048057 | 0.054919 | 0.062044 | 0.069739 | 0.078034 | 0.086756 | 0.096128
| 4 | Oil-fired boiler |  |  | 0.41635 | 0.38145 | 0.34476 | 0.30205 | 0.25277 | 0.1984 | 0.13845 | 0.072297 | 0
| 5 | Solid-fuel boiler |  |  | 0.010089 | 0.0069354 | 0.0062684 | 0.0054919 | 0.0045958 | 0.0036072 | 0.0025172 | 0.0013145 | 0
| 6 | Stirling engine μCHP |  |  | 0 | 0 | 0 | 0 | 0 | 0 | 0 | 0 | 0
| 7 | Fuel-cell μCHP |  |  | 0 | 0 | 0 | 0 | 0 | 0 | 0 | 0 | 0
| 8 | Air-source heat pump |  |  | 0.00067262 | 0 | 0 | 0 | 0 | 0 | 0 | 0 | 0
| 9 | Ground-source heat pump |  |  | 0.0013452 | 0.0069354 | 0.0062684 | 0.0054919 | 0.0045958 | 0.0036072 | 0.0025172 | 0.0013145 | 0
| 10 | Geothermal |  |  | 0 | 0 | 0 | 0 | 0 | 0 | 0 | 0 | 0
| 11 | Community scale gas CHP |  |  | 0 | 0 | 0 | 0 | 0 | 0 | 0 | 0 | 0
| 12 | Community scale solid-fuel CHP |  |  | 0 | 0 | 0 | 0 | 0 | 0 | 0 | 0 | 0
| 13 | District heating from power stations |  |  | 0 | 0 | 0 | 0 | 0 | 0 | 0 | 0 | 0
|  |  |  | GWth | 0.67194 | 0.65886 | 0.69997 | 0.74141 | 0.78129 | 0.82364 | 0.86844 | 0.91357 | 0.96128
|  | Convert to extra energy demand by vector |  |  | 2013 | 2015 | 2020 | 2025 | 2030 | 2035 | 2040 | 2045 | 2050
| V.01 | Electricity (delivered to end user) |  |  | -0.025041 | -0.043948 | -0.050168 | -0.056768 | -0.063591 | -0.070954 | -0.078881 | -0.087198 | -0.096128
| V.02 | Electricity (supplied to grid) |  |  | 0 | 0 | 0 | 0 | 0 | 0 | 0 | 0 | 0
| V.03 | Solid hydrocarbons |  |  | -0.011597 | -0.0079717 | -0.007205 | -0.0063125 | -0.0052826 | -0.0041462 | -0.0028934 | -0.0015109 | 0
| V.04 | Liquid hydrocarbons |  |  | -0.42923 | -0.39324 | -0.35542 | -0.3114 | -0.26059 | -0.20453 | -0.14273 | -0.074532 | 0
| V.05 | Gaseous hydrocarbons |  |  | -0.26576 | -0.27998 | -0.35638 | -0.43897 | -0.52644 | -0.6213 | -0.72401 | -0.83309 | -0.95072
| V.07 | Heat transport |  |  | 0 | 0 | 0 | 0 | 0 | 0 | 0 | 0 | 0
| R.07 | Environmental heat |  |  | -0.0011912 | -0.0046002 | -0.0041578 | -0.0036428 | -0.0030484 | -0.0023927 | -0.0016697 | -0.0008719 | 0
| H.01 | Heating and cooling |  |  | 0.67194 | 0.65886 | 0.69997 | 0.74141 | 0.78129 | 0.82364 | 0.86844 | 0.91357 | 0.96128
| X.01 | Conversion losses |  |  | 0.060871 | 0.070884 | 0.073366 | 0.075684 | 0.077653 | 0.079678 | 0.081743 | 0.083637 | 0.085565
|  |  |  | GW | 0 | -1.5266e-16 | -1.3878e-16 | 0 | 0 | 0 | 0 | 0 | 0
|  | Less existing energy demand by vector |  |  | 2013 | 2015 | 2020 | 2025 | 2030 | 2035 | 2040 | 2045 | 2050
| V.01 | Electricity (delivered to end user) |  |  | -0.00021596 | -0.0021571 | -0.0043858 | -0.0074275 | -0.012663 | -0.017654 | -0.023545 | -0.034698 | -0.04781
| V.02 | Electricity (supplied to grid) |  |  | 0 | 0 | 0 | 0 | 0 | 0 | 0 | 0 | 0
| V.03 | Solid hydrocarbons |  |  | -8.0749e-05 | -0.00038726 | -0.00062711 | -0.00082414 | -0.0010509 | -0.0010311 | -0.00086342 | -0.00060117 | 0
| V.04 | Liquid hydrocarbons |  |  | -0.0029887 | -0.019103 | -0.030935 | -0.040655 | -0.051842 | -0.050863 | -0.042592 | -0.029655 | 0
| V.05 | Gaseous hydrocarbons |  |  | -0.0018505 | -0.013601 | -0.031018 | -0.05731 | -0.10473 | -0.1545 | -0.21606 | -0.33147 | -0.47285
| V.07 | Heat transport |  |  | 0 | 0 | 0 | 0 | 0 | 0 | 0 | 0 | 0
| R.07 | Environmental heat |  |  | 3.3311e-05 | -0.00020126 | -0.00034262 | -0.00045951 | -0.00059407 | -0.00058588 | -0.00049231 | -0.00034425 | 0
| H.01 | Heating and cooling |  |  | 0.0046787 | 0.032007 | 0.060924 | 0.096795 | 0.15543 | 0.20482 | 0.25916 | 0.36349 | 0.4781
| X.01 | Conversion losses |  |  | 0.00042384 | 0.0034435 | 0.0063856 | 0.009881 | 0.015449 | 0.019814 | 0.024393 | 0.033278 | 0.042556
|  |  |  | GW | -9.6277e-17 | -1.1102e-16 | -2.6368e-16 | 1.3878e-16 | 7.6328e-17 | 0 | -3.2613e-16 | -9.7145e-17 | -1.249e-16
|  | Space heating energy demand using winter efficiencies |  |  | 2013 | 2015 | 2020 | 2025 | 2030 | 2035 | 2040 | 2045 | 2050
| V.01 | Electricity (delivered to end user) |  |  | -0.66571 | -1.0718 | -1.0595 | -1.1429 | -1.2096 | -1.2825 | -1.3642 | -1.4665 | -1.5726
| V.02 | Electricity (supplied to grid) |  |  | 0 | 0 | 0 | 0 | 0 | 0 | 0 | 0 | 0
| V.03 | Solid hydrocarbons |  |  | -0.31126 | -0.19704 | -0.15378 | -0.12814 | -0.1011 | -0.075266 | -0.050175 | -0.025443 | 0
| V.04 | Liquid hydrocarbons |  |  | -11.5204 | -9.72 | -7.5857 | -6.321 | -4.9872 | -3.7128 | -2.4751 | -1.2551 | 0
| V.05 | Gaseous hydrocarbons |  |  | -7.133 | -6.9205 | -7.6062 | -8.9106 | -10.075 | -11.2783 | -12.5553 | -14.029 | -15.5531
| V.07 | Heat transport |  |  | 0 | 0 | 0 | 0 | 0 | 0 | 0 | 0 | 0
| R.07 | Environmental heat |  |  | -0.038355 | -0.12814 | -0.1 | -0.083328 | -0.065745 | -0.048945 | -0.032629 | -0.016546 | 0
| H.01 | Heating and cooling |  |  | 18.0349 | 16.2855 | 14.9393 | 15.0497 | 14.9525 | 14.9515 | 15.06 | 15.3842 | 15.7259
| X.01 | Conversion losses |  |  | 1.6338 | 1.7521 | 1.5658 | 1.5363 | 1.4861 | 1.4464 | 1.4175 | 1.4084 | 1.3998
|  |  |  | TWh | 0 | 0 | -1.7764e-15 | 0 | 1.9984e-15 | 0 | -1.7764e-15 | 0 | 0
|  | Extra space heating demand due to winter efficiencies |  |  | 2013 | 2015 | 2020 | 2025 | 2030 | 2035 | 2040 | 2045 | 2050
| V.01 | Electricity (delivered to end user) |  |  | -8.6676e-05 | -4.9383e-05 | -3.854e-05 | -3.2114e-05 | -2.5338e-05 | -1.8863e-05 | -1.2575e-05 | -6.3766e-06 | 0
| V.02 | Electricity (supplied to grid) |  |  | 0 | 0 | 0 | 0 | 0 | 0 | 0 | 0 | 0
| V.03 | Solid hydrocarbons |  |  | 0 | 0 | 0 | 0 | 0 | 0 | 0 | 0 | 0
| V.04 | Liquid hydrocarbons |  |  | 0 | 0 | 0 | 0 | 0 | 0 | 0 | 0 | 0
| V.05 | Gaseous hydrocarbons |  |  | 0 | 0 | 0 | 0 | 0 | 0 | 0 | 0 | 0
| V.07 | Heat transport |  |  | 0 | 0 | 0 | 0 | 0 | 0 | 0 | 0 | 0
| R.07 | Environmental heat |  |  | 8.6676e-05 | 4.9383e-05 | 3.854e-05 | 3.2114e-05 | 2.5338e-05 | 1.8863e-05 | 1.2575e-05 | 6.3766e-06 | 0
| H.01 | Heating and cooling |  |  | 0 | 0 | 0 | 0 | 0 | 0 | 0 | 0 | 0
| X.01 | Conversion losses |  |  | 0 | 0 | 0 | 0 | 0 | 0 | 0 | 0 | 0
|  |  |  | GW | -1.0286e-17 | -3.1645e-18 | 3.1645e-18 | 1.9001e-17 | -2.3747e-17 | 2.3751e-18 | -6.3324e-18 | -1.1875e-18 | 0
|  | Extra electricity required on peak day, independent of temperature |  | GWe | 0.00030264 | 0.0022065 | 0.0044243 | 0.0074596 | 0.012689 | 0.017673 | 0.023558 | 0.034704 | 0.04781
| 8a | Temperature dependent component
[5 empty] | 2013 | 2015 | 2020 | 2025 | 2030 | 2035 | 2040 | 2045 | 2050
|  | Extra heat demand per degree drop in temperature |  | GWth/degree | 0.41281 | 0.40171 | 0.40589 | 0.41529 | 0.42282 | 0.43077 | 0.43912 | 0.44679 | 0.45535
|  | Extra space heating supplied by technology |  |  | 2013 | 2015 | 2020 | 2025 | 2030 | 2035 | 2040 | 2045 | 2050
| 1 | Gas boiler (old) |  |  | 0.070178 | 0.096411 | 0.083498 | 0.071193 | 0.057987 | 0.044308 | 0.030111 | 0.015318 | 0
| 2 | Gas boiler (new) |  |  | 0.064398 | 0.032137 | 0.080019 | 0.13052 | 0.18242 | 0.23631 | 0.29233 | 0.34977 | 0.40981
| 3 | Resisitive heating |  |  | 0.014861 | 0.024103 | 0.026673 | 0.029664 | 0.032618 | 0.035693 | 0.038893 | 0.042126 | 0.045535
| 4 | Oil-fired boiler |  |  | 0.25553 | 0.22094 | 0.19135 | 0.16315 | 0.13289 | 0.10154 | 0.069004 | 0.035105 | 0
| 5 | Solid-fuel boiler |  |  | 0.0061922 | 0.0040171 | 0.0034791 | 0.0029664 | 0.0024161 | 0.0018462 | 0.0012546 | 0.00063827 | 0
| 6 | Stirling engine μCHP |  |  | 0 | 0 | 0 | 0 | 0 | 0 | 0 | 0 | 0
| 7 | Fuel-cell μCHP |  |  | 0 | 0 | 0 | 0 | 0 | 0 | 0 | 0 | 0
| 8 | Air-source heat pump |  |  | 0.00041281 | 0 | 0 | 0 | 0 | 0 | 0 | 0 | 0
| 9 | Ground-source heat pump |  |  | 0.00082562 | 0.0040171 | 0.0034791 | 0.0029664 | 0.0024161 | 0.0018462 | 0.0012546 | 0.00063827 | 0
| 10 | Geothermal |  |  | 0 | 0 | 0 | 0 | 0 | 0 | 0 | 0 | 0
| 11 | Community scale gas CHP |  |  | 0 | 0 | 0 | 0 | 0 | 0 | 0 | 0 | 0
| 12 | Community scale solid-fuel CHP |  |  | 0 | 0 | 0 | 0 | 0 | 0 | 0 | 0 | 0
| 13 | District heating from power stations |  |  | 0 | 0 | 0 | 0 | 0 | 0 | 0 | 0 | 0
|  |  |  | GWth/degree | 0.4124 | 0.38163 | 0.3885 | 0.40046 | 0.41074 | 0.42154 | 0.43284 | 0.4436 | 0.45535
|  | Convert to extra energy demand by vector |  |  | 2013 | 2015 | 2020 | 2025 | 2030 | 2035 | 2040 | 2045 | 2050
| V.01 | Electricity (delivered to end user) |  |  | -0.015223 | -0.025117 | -0.027552 | -0.030413 | -0.033228 | -0.036159 | -0.03921 | -0.042287 | -0.045535 |  | 0
| V.02 | Electricity (supplied to grid) |  |  | 0 | 0 | 0 | 0 | 0 | 0 | 0 | 0 | 0
| V.03 | Solid hydrocarbons |  |  | -0.0071174 | -0.0046174 | -0.003999 | -0.0034096 | -0.0027772 | -0.002122 | -0.0014421 | -0.00073364 | 0
| V.04 | Liquid hydrocarbons |  |  | -0.26343 | -0.22778 | -0.19727 | -0.1682 | -0.137 | -0.10468 | -0.071138 | -0.036191 | 0
| V.05 | Gaseous hydrocarbons |  |  | -0.16311 | -0.16217 | -0.1978 | -0.2371 | -0.27676 | -0.31798 | -0.36086 | -0.40452 | -0.45034
| V.07 | Heat transport |  |  | 0 | 0 | 0 | 0 | 0 | 0 | 0 | 0 | 0
| R.07 | Environmental heat |  |  | -0.00087705 | -0.0030027 | -0.0026005 | -0.0022173 | -0.001806 | -0.00138 | -0.00093779 | -0.00047709 | 0
| H.01 | Heating and cooling |  |  | 0.4124 | 0.38163 | 0.3885 | 0.40046 | 0.41074 | 0.42154 | 0.43284 | 0.4436 | 0.45535
| X.01 | Conversion losses |  |  | 0.037359 | 0.041058 | 0.04072 | 0.04088 | 0.040824 | 0.04078 | 0.040742 | 0.040611 | 0.040531
|  |  |  | GW/degree | 9.0206e-17 | 0 | 0 | 0 | 0 | 1.1796e-16 | 0 | 8.3267e-17 | 0
|  | Delta electricity per degree T drop |  | GWe/degree | 0.015223 | 0.025117 | 0.027552 | 0.030413 | 0.033228 | 0.036159 | 0.03921 | 0.042287 | 0.045535
| 9 | COSTS (not used in version 1)
|  | Capital cost of insulation (high) |  |  |  | 2015 | 2020 | 2025 | 2030 | 2035 | 2040 | 2045 | 2050
|  | Solid wall insulation |  | €m |  | 192.4423 | 148.2 | 148.2 | 148.2 | 148.2 | 148.2 | 148.2 | 148.2
|  | Cavity wall insulation |  | €m |  | 425.6939 | 0 | 0 | 0 | 0 | 0 | 0 | 0
|  | Floor insulation |  | €m |  | 107.5151 | 107.5151 | 107.5151 | 107.5151 | 107.5151 | 107.5151 | 107.5151 | 107.5151
|  | Superglazing |  | €m |  | 285.0205 | 285.0205 | 285.0205 | 285.0205 | 285.0205 | 285.0205 | 285.0205 | 285.0205
|  | Lofts |  | €m |  | 158.3677 | 12.39 | 12.39 | 12.39 | 12.39 | 12.39 | 12.39 | 12.39
|  | Draughtproofing |  | €m |  | 116.8966 | 116.8966 | 116.8966 | 116.8966 | 116.8966 | 116.8966 | 116.8966 | 116.8966
|  | Total |  | €m |  | 1285.9361 | 670.0222 | 670.0222 | 670.0222 | 670.0222 | 670.0222 | 670.0222 | 670.0222
|  | Capital cost of insulation (point) |  |  | 2013 | 2015 | 2020 | 2025 | 2030 | 2035 | 2040 | 2045 | 2050
|  | Solid wall insulation |  | €m |  | 75.1363 | 57.8625 | 57.8625 | 57.8625 | 57.8625 | 57.8625 | 57.8625 | 57.8625
|  | Cavity wall insulation |  | €m |  | 106.5282 | 0 | 0 | 0 | 0 | 0 | 0 | 0
|  | Floor insulation |  | €m |  | 56.4543 | 56.4543 | 56.4543 | 56.4543 | 56.4543 | 56.4543 | 56.4543 | 56.4543
|  | Superglazing |  | €m |  | 142.5325 | 142.5325 | 142.5325 | 142.5325 | 142.5325 | 142.5325 | 142.5325 | 142.5325
|  | Lofts |  | €m |  | 158.3677 | 12.39 | 12.39 | 12.39 | 12.39 | 12.39 | 12.39 | 12.39
|  | Draughtproofing |  | €m |  | 42.4335 | 42.4335 | 42.4335 | 42.4335 | 42.4335 | 42.4335 | 42.4335 | 42.4335
|  | Total |  | €m |  | 581.4524 | 311.6728 | 311.6728 | 311.6728 | 311.6728 | 311.6728 | 311.6728 | 311.6728
|  | Capital cost of insulation (low) |  |  | 2013 | 2015 | 2020 | 2025 | 2030 | 2035 | 2040 | 2045 | 2050
|  | Solid wall insulation |  | €m |  | 42.9303 | 33.0607 | 33.0607 | 33.0607 | 33.0607 | 33.0607 | 33.0607 | 33.0607
|  | Cavity wall insulation |  | €m |  | 93.6379 | 0 | 0 | 0 | 0 | 0 | 0 | 0
|  | Floor insulation |  | €m |  | 5.3766 | 5.3766 | 5.3766 | 5.3766 | 5.3766 | 5.3766 | 5.3766 | 5.3766
|  | Superglazing |  | €m |  | 0 | 0 | 0 | 0 | 0 | 0 | 0 | 0
|  | Lofts |  | €m |  | 57.2629 | 4.48 | 4.48 | 4.48 | 4.48 | 4.48 | 4.48 | 4.48
|  | Draughtproofing |  | €m |  | 2.3379 | 2.3379 | 2.3379 | 2.3379 | 2.3379 | 2.3379 | 2.3379 | 2.3379
|  | Total |  | €m |  | 201.5456 | 45.2552 | 45.2552 | 45.2552 | 45.2552 | 45.2552 | 45.2552 | 45.2552
New Build - Capital Cost
|  | High |  | €m | 0 | 0 | 0 | 0 | 0 | 0 | 0 | 0 | 0
|  | Point |  |  |  | 0 | 0 | 0 | 0 | 0 | 0 | 0 | 0
|  | Low |  | €m | 0 | 0 | 0 | 0 | 0 | 0 | 0 | 0 | 0
Cost of heating systems
High estimate of costs
|  | Capital costs |  | €m | 0 | 6807.8136 | 7344.8466 | 7526.0369 | 7668.7848 | 8098.7665 | 8412.6225 | 9302.7821 | 10451.0698
|  | Operating costs |  | €m | 5354.3586 | 5600.1309 | 5837.4712 | 6047.8262 | 6229.1796 | 6472.644 | 6724.7381 | 6985.7089 | 7255.806
|  | Total costs |  | €m | 5354.3586 | 12407.9445 | 13182.3178 | 13573.8631 | 13897.9645 | 14571.4104 | 15137.3606 | 16288.491 | 17706.8758
Point estimate of costs
|  | Capital costs |  | €m | 0 | 5943.7802 | 6337.1974 | 6519.1859 | 6669.5871 | 7070.4045 | 7374.2717 | 8164.8579 | 9175.5806
|  | Operating costs |  | €m | 4880.3832 | 5261.6724 | 5531.7136 | 5780.8848 | 6006.727 | 6297.294 | 6601.875 | 6921.1437 | 7255.806
|  | Total costs |  | €m | 4880.3832 | 11205.4526 | 11868.911 | 12300.0707 | 12676.3141 | 13367.6985 | 13976.1467 | 15086.0017 | 16431.3866
Low estimate of costs
|  | Capital costs |  | €m | 0 | 5478.5315 | 5794.6171 | 5977.0354 | 6131.5576 | 6516.6712 | 6815.1597 | 7552.1295 | 8488.7786
|  | Operating costs |  | €m | 4625.1658 | 5079.4255 | 5367.075 | 5637.1471 | 5886.9448 | 6202.8748 | 6535.718 | 6886.3779 | 7255.806
|  | Total costs |  | €m | 4625.1658 | 10557.957 | 11161.692 | 11614.1825 | 12018.5024 | 12719.546 | 13350.8777 | 14438.5074 | 15744.5846
Cost of Cooling
|  | High | Capital costs | €m |  | 2960.3828 | 2960.3828 | 5920.7656 | 8881.1484 | 11841.5312 | 14801.914 | 17762.2968 | 20722.6795
|  |  | Operating costs | €m | 0 | 898.9848 | 1797.9695 | 2696.9543 | 3595.9391 | 4494.9239 | 5393.9086 | 6292.8934 | 7191.8782
|  | Point | Capital costs | €m |  | 1685.4008 | 1685.4008 | 3370.8015 | 5056.2023 | 6741.603 | 8427.0038 | 10112.4045 | 11797.8053
|  |  | Operating costs | €m | 0 | 509.4247 | 1018.8494 | 1528.2741 | 2037.6988 | 2547.1235 | 3056.5482 | 3565.9729 | 4075.3976
|  | Low | Capital costs | €m |  | 998.872 | 998.872 | 1997.7439 | 2996.6159 | 3995.4879 | 4994.3599 | 5993.2318 | 6992.1038
|  |  | Operating costs | €m | 0 | 299.6616 | 599.3232 | 898.9848 | 1198.6464 | 1498.308 | 1797.9695 | 2097.6311 | 2397.2927
Cost of District Heating System
|  | High |  | €m |  | 0 | 0 | 0 | 0 | 0 | 0 | 0 | 0
|  | Point |  |  |  | 0 | 0 | 0 | 0 | 0 | 0 | 0 | 0
|  | Low |  | €m |  | 0 | 0 | 0 | 0 | 0 | 0 | 0 | 0
Outputs
|  | For information: outputs excluding CHP |  |  | 2050: TWh
|  | Vector | Name | Notes | 2013 | 2015 | 2020 | 2025 | 2030 | 2035 | 2040 | 2045 | 2050
|  | V.01 | Electricity (delivered to end user) |  | -0.88256 | -1.4377 | -1.4605 | -1.5752 | -1.6558 | -1.7496 | -1.8492 | -1.9267 | -1.9962
|  | V.02 | Electricity (supplied to grid) |  | 0 | 0 | 0 | 0 | 0 | 0 | 0 | 0 | 0
|  | V.03 | Solid hydrocarbons |  | -0.41221 | -0.26353 | -0.21144 | -0.17625 | -0.13819 | -0.10257 | -0.067969 | -0.033418 | 0
|  | V.04 | Liquid hydrocarbons |  | -15.2568 | -12.9998 | -10.4302 | -8.6943 | -6.8171 | -5.0599 | -3.3529 | -1.6485 | 0
|  | V.05 | Gaseous hydrocarbons |  | -9.4464 | -9.2556 | -10.4583 | -12.2562 | -13.7716 | -15.3702 | -17.0081 | -18.4261 | -19.7422
|  | V.07 | Heat transport |  | 0 | 0 | 0 | 0 | 0 | 0 | 0 | 0 | 0
|  | V.11 | Domestic solar thermal |  | -0.041055 | -0.29534 | -0.55797 | -0.87993 | -1.4026 | -1.8348 | -2.3047 | -3.2093 | -4.191
|  | R.07 | Environmental heat |  | -0.049849 | -0.16713 | -0.13378 | -0.11151 | -0.087482 | -0.064949 | -0.04306 | -0.021227 | 0
|  | H.01 | Heating and cooling |  | 26.0888 | 24.4191 | 23.2521 | 23.6934 | 23.8728 | 24.182 | 24.6259 | 25.2653 | 25.9294
|  | Total |  |  | 0 | 0 | 0 | 0 | 0 | 0 | 0 | 0 | 0
|  | For information: outputs from CHP ONLY |  |  | 2050: TWh
|  | Vector | Name | Notes | 2013 | 2015 | 2020 | 2025 | 2030 | 2035 | 2040 | 2045 | 2050
|  | V.01 | Electricity (delivered to end user) |  | 0 | 0 | 0 | 0 | 0 | 0 | 0 | 0 | 0
|  | V.02 | Electricity (supplied to grid) |  | 0 | 0 | 0 | 0 | 0 | 0 | 0 | 0 | 0
|  | V.03 | Solid hydrocarbons |  | 0 | 0 | 0 | 0 | 0 | 0 | 0 | 0 | 0
|  | V.04 | Liquid hydrocarbons |  | 0 | 0 | 0 | 0 | 0 | 0 | 0 | 0 | 0
|  | V.05 | Gaseous hydrocarbons |  | 0 | 0 | 0 | 0 | 0 | 0 | 0 | 0 | 0
|  | V.07 | Heat transport |  | 0 | 0 | 0 | 0 | 0 | 0 | 0 | 0 | 0
|  | V.11 | Domestic solar thermal
|  | R.07 | Environmental heat |  | 0 | 0 | 0 | 0 | 0 | 0 | 0 | 0 | 0
|  | H.01 | Heating and cooling |  | 0 | 0 | 0 | 0 | 0 | 0 | 0 | 0 | 0
|  | X.01 | Conversion losses |  | 0 | 0 | 0 | 0 | 0 | 0 | 0 | 0 | 0
|  | Total |  |  | 0 | 0 | 0 | 0 | 0 | 0 | 0 | 0 | 0
|  | Total energy produced and required |  |  | 2050: TWh
|  | Vector | Name | Notes | 2013 | 2015 | 2020 | 2025 | 2030 | 2035 | 2040 | 2045 | 2050
|  | V.01 | Electricity (delivered to end user) |  | -0.88256 | -1.4377 | -1.4605 | -1.5752 | -1.6558 | -1.7496 | -1.8492 | -1.9267 | -1.9962
|  | V.02 | Electricity (supplied to grid) |  | 0 | 0 | 0 | 0 | 0 | 0 | 0 | 0 | 0
|  | V.03 | Solid hydrocarbons |  | -0.41221 | -0.26353 | -0.21144 | -0.17625 | -0.13819 | -0.10257 | -0.067969 | -0.033418 | 0
|  | V.04 | Liquid hydrocarbons |  | -15.2568 | -12.9998 | -10.4302 | -8.6943 | -6.8171 | -5.0599 | -3.3529 | -1.6485 | 0
|  | V.05 | Gaseous hydrocarbons |  | -9.4464 | -9.2556 | -10.4583 | -12.2562 | -13.7716 | -15.3702 | -17.0081 | -18.4261 | -19.7422
|  | V.07 | Heat transport |  | 0 | 0 | 0 | 0 | 0 | 0 | 0 | 0 | 0
|  | V.11 | Domestic solar thermal |  | -0.041055 | -0.29534 | -0.55797 | -0.87993 | -1.4026 | -1.8348 | -2.3047 | -3.2093 | -4.191
|  | R.07 | Environmental heat |  | -0.049849 | -0.16713 | -0.13378 | -0.11151 | -0.087482 | -0.064949 | -0.04306 | -0.021227 | 0
|  | H.01 | Heating and cooling |  | 26.0888 | 24.4191 | 23.2521 | 23.6934 | 23.8728 | 24.182 | 24.6259 | 25.2653 | 25.9294
|  | Total |  |  | 0 | 0 | 0 | 0 | 0 | 0 | 0 | 0 | 0
Emissions
|  | For information: Greenhouse gas emissions excluding CHP |  |  | 2050: Mt CO2e
|  | GHG | IPCC Sector | Notes | 2013 | 2015 | 2020 | 2025 | 2030 | 2035 | 2040 | 2045 | 2050
|  | CO2 | 1A | Fuel Combustion | 6.099 | 5.4142 | 4.9647 | 4.8629 | 4.6649 | 4.5165 | 4.3896 | 4.2185 | 4.0416
|  | CH4 | 1A | Fuel Combustion | 0.0041962 | 0.003662 | 0.0031674 | 0.0029078 | 0.0025946 | 0.002315 | 0.0020498 | 0.0017687 | 0.0014925
|  | N2O | 1A | Fuel Combustion | 0.041018 | 0.038807 | 0.040949 | 0.045586 | 0.049212 | 0.05319 | 0.057328 | 0.060757 | 0.063894
|  | Total |  |  | 6.1442 | 5.4566 | 5.0089 | 4.9114 | 4.7167 | 4.572 | 4.449 | 4.281 | 4.107
|  | For information: Greenhouse gas emissions from CHP ONLY |  |  | 2050: Mt CO2e
|  | GHG | IPCC Sector | Notes | 2013 | 2015 | 2020 | 2025 | 2030 | 2035 | 2040 | 2045 | 2050
|  | CO2 | 1A | Fuel Combustion | 0 | 0 | 0 | 0 | 0 | 0 | 0 | 0 | 0
|  | CH4 | 1A | Fuel Combustion | 0 | 0 | 0 | 0 | 0 | 0 | 0 | 0 | 0
|  | N2O | 1A | Fuel Combustion | 0 | 0 | 0 | 0 | 0 | 0 | 0 | 0 | 0
|  | Total |  |  | 0 | 0 | 0 | 0 | 0 | 0 | 0 | 0 | 0
|  | Total greenhouse gas emissions produced |  |  | 2050: Mt CO2e
|  | GHG | IPCC Sector | Notes | 2013 | 2015 | 2020 | 2025 | 2030 | 2035 | 2040 | 2045 | 2050
|  | CO2 | 1A | Fuel Combustion | 6.099 | 5.4142 | 4.9647 | 4.8629 | 4.6649 | 4.5165 | 4.3896 | 4.2185 | 4.0416
|  | CH4 | 1A | Fuel Combustion | 0.0041962 | 0.003662 | 0.0031674 | 0.0029078 | 0.0025946 | 0.002315 | 0.0020498 | 0.0017687 | 0.0014925
|  | N2O | 1A | Fuel Combustion | 0.041018 | 0.038807 | 0.040949 | 0.045586 | 0.049212 | 0.05319 | 0.057328 | 0.060757 | 0.063894
|  | Total |  |  | 6.1442 | 5.4566 | 5.0089 | 4.9114 | 4.7167 | 4.572 | 4.449 | 4.281 | 4.107
|  | Other emissions to atmosphere |  |  | 2050: kt/yr
|  | Vector | Name | Notes | 2013 | 2015 | 2020 | 2025 | 2030 | 2035 | 2040 | 2045 | 2050
|  | AQ.01 | PM10 |  | 0.50802 | 0.39137 | 0.46281 | 0.33001 | 0.2141 | 0.19486 | 0.17458 | 0.14635 | 0.11385
|  | AQ.02 | NOX |  | 4.6111 | 4.0254 | 3.4098 | 3.0419 | 2.5884 | 2.2201 | 1.8793 | 1.5464 | 1.2384
|  | AQ.03 | SO2 |  | 1.8923 | 1.2198 | 0.50806 | 0.32379 | 0.24895 | 0.18093 | 0.11723 | 0.056267 | 0
|  | AQ.04 | NMVOC |  | 0.71372 | 0.9558 | 2.7211 | 2.6929 | 2.1599 | 1.6553 | 1.1637 | 0.6669 | 0.18258
Information
Information summary
|  | Vector | Information type | Notes | 2013 | 2015 | 2020 | 2025 | 2030 | 2035 | 2040 | 2045 | 2050
|  | B.03 | Number of thermal power stations |  | 1672651.1289 | 1724685.099 | 1818612.443 | 1912005.4807 | 2000055.258 | 2093076.6416 | 2190930.0548 | 2288187.168 | 2390510.6793
|  | B.09 | Additional electricity at peak | GW | 0.00030264 | 0.0022065 | 0.0044243 | 0.0074596 | 0.012689 | 0.017673 | 0.023558 | 0.034704 | 0.04781
|  | B.10 | Temperature related additional electricity demand | GW | 0.015223 | 0.025117 | 0.027552 | 0.030413 | 0.033228 | 0.036159 | 0.03921 | 0.042287 | 0.045535
Costs (not used in version 1)
Costs of insulation measures
|  | Vector | Name | Notes | 2013 | 2015 | 2020 | 2025 | 2030 | 2035 | 2040 | 2045 | 2050
|  | C1.High | High estimate of capital costs
|  | C1.Point | Point estimate of capital costs
|  | C1.Low | Low estimate of capital costs
Costs of heating and cooling systems
|  | Vector | Name | Notes | 2013 | 2015 | 2020 | 2025 | 2030 | 2035 | 2040 | 2045 | 2050
|  | C1.High | High estimate of capital costs
|  | C2.High | High estimate of operating costs
|  | C1.Point | Point estimate of capital costs
|  | C2.Point | Point estimate of operating costs
|  | C1.Low | Low estimate of capital costs
|  | C2.Low | Low estimate of operating costs

## IX.c
IX | Heating
IX.c | Commercial heating and cooling
Trajectory choice
|  |  | Component | Trajectory
|  |  | (i) Heat / cooling demand | 1
|  |  | (ii) Electrification level | 2
|  |  | (iii) Non-electric fuel direction | 1
Calculation of technology pathway
(iv) Primary non-electric source
|  |  |  | 1 | 2 | 3 | 4
|  | (iii) Electrification level |  | Gas | Solid | District | Mixed / None
|  |  | Trajectory 1 No Longer Used | 9 | 6 | 15 | 7
|  | 2 | Low | 11 | 5 | 14 | 12
|  | 3 | Medium | 10 | 8 | 13 | 16
|  | 4 | High | 3 | 2 | 4 | 1
|  |  | Combined pathway | 11
Trajectory assumptions
|  | (i) Total demand for space heating [1] | [10 empty] | TWh
|  | Trajectory | Comment | Notes | 2013 | 2015 | 2020 | 2025 | 2030 | 2035 | 2040 | 2045 | 2050
|  | 1 | Space heating |  | 8.13 | 8.35 | 9.0225 | 9.4688 | 9.915 | 10.3613 | 10.8075 | 11.2538 | 11.7
|  | 2 | Space heating |  | 8.13 | 8.2 | 8.4475 | 8.6062 | 8.765 | 8.9238 | 9.0825 | 9.2413 | 9.4
|  | 3 | Space heating |  | 8.13 | 8.13 | 8.13 | 8.13 | 8.13 | 8.13 | 8.13 | 8.13 | 8.13
|  | 4 | Space heating |  | 8.13 | 8 | 7.8475 | 7.7062 | 7.565 | 7.4238 | 7.2825 | 7.1413 | 7
|  | (i) Total demand for hot water [1] |  |  | 2050: TWh
|  | Trajectory | Comment | Notes | 2013 | 2015 | 2020 | 2025 | 2030 | 2035 | 2040 | 2045 | 2050
|  | 1 | Hot water |  | 1.43 | 1.49 | 1.59 | 1.67 | 1.75 | 1.83 | 1.91 | 1.99 | 2.07
|  | 2 | Hot water |  | 1.43 | 1.45 | 1.5475 | 1.6062 | 1.665 | 1.7237 | 1.7825 | 1.8413 | 1.9
|  | 3 | Hot water |  | 1.43 | 1.43 | 1.43 | 1.43 | 1.43 | 1.43 | 1.43 | 1.43 | 1.43
|  | 4 | Hot water |  | 1.43 | 1.431 | 1.435 | 1.4375 | 1.44 | 1.4425 | 1.445 | 1.4475 | 1.45
|  | (i) Total demand for cooling [2] |  |  | 2050: TWh
|  | Trajectory | Comment | Notes | 2013 | 2015 | 2020 | 2025 | 2030 | 2035 | 2040 | 2045 | 2050
|  | 1 | Cooling |  | 1 | 1.2 | 1.5 | 1.75 | 2 | 2.25 | 2.5 | 2.75 | 3
|  | 2 | Cooling |  | 1 | 1.03 | 1.1 | 1.15 | 1.2 | 1.25 | 1.3 | 1.35 | 1.4
|  | 3 | Cooling | bar: 2013 to 2050
|  | 4 | Cooling |  | 1 | 0.95 | 0.8875 | 0.83125 | 0.775 | 0.71875 | 0.6625 | 0.60625 | 0.55
|  | (iv) Target technology penetrations, space heating and hot water (must be less than maximum penetration) [2] | [16 empty] | %
|  | Code | Technology | 9 | 1 | 3 | 11 | 2 | 5 | 4 | 13 | 10 | 8 | 16 | 7 | 15 | 6 | 14 | 12
|  | 1 | Gas boiler (old)
|  | 2 | Gas boiler (new) | 90% | 0.1% | 20% | 0.1% | 0.1% | 0.1% | 0.1% | 0.1% | 0.1% | 0.1% | 0.1% | 0.1% | 0.1% | 0.1% | 0.1% | 0.1%
|  | 3 | Resisitive heating | 10% | 2013: 10%; 2020: 10%; 2035: 7%; 2045: 10%
|  | 4 | Oil-fired boiler
|  | 5 | Solid-fuel boiler |  | 2025: 20%; 2030: 10%; 2050: 20% | 10% | 10% | 10% | 5% | 15% | 5%
|  | 6 | Stirling engine μCHP | [11 empty] | 19% | 19% | 24%
|  | 7 | Fuel-cell μCHP |  | 2020: 90%; 2045: 20% | [5 empty] | 16%
|  | 8 | Air-source heat pump |  | 60% | 60% |  | 50% |  | 60% | 58% |  | 18% | 25% |  |  |  | 14%
|  | 9 | Ground-source heat pump |  | 30% | 20% | 0% | 30% | 20% | 30% | 30% | 30% | 30% | 25% |  |  |  | 20% | 25%
|  | 10 | Geothermal | [11 empty] | 1% | 1% | 1% |  | 1%
|  | 11 | Community scale gas CHP |  | 2045: 33% | 13% | 30% | 24% |  | 15% | 23%
|  | 12 | Community scale solid-fuel CHP |  | 2030: 70%; 2050: 25% | 20% | 33% | 35% | 63% | 25% | 23%
|  | 13 | District heating from power stations |  | 2035: 3%; 2040: 12%; 2045: 7%; 2050: 7% | 7% | 7% | 11% | 7% | 11% | 7%
|  |  | Total | 100% | 100.1% | 100% | 100.1% | 100.1% | 100.1% | 100.1% | 100.1% | 100.1% | 100.1% | 100.1% | 100.1% | 100.1% | 100.1% | 100.1% | 100.1%
|  | (iv) Target technology penetrations, cooling (must be less than maximum penetration) [2] | [16 empty] | %
|  | Code | Technology | 9 | 1 | 3 | 11 | 2 | 5 | 4 | 13 | 10 | 8 | 16 | 7 | 15 | 6 | 14 | 12
|  | 1 | Electric air conditioner (old)
|  | 2 | Electric air conditioner (new) | 100% | 100% | 100% | 100% | 100% | 100% | 97% | 88% | 93% | 93% | 93% | 92% | 88% | 92% | 89% | 92%
|  | 3 | Absorption chiller |  | 2035: 3%; 2040: 12%; 2045: 7%; 2050: 7% | 7% | 8% | 12% | 8% | 11% | 8%
|  |  | Total | 100% | 100% | 100% | 100% | 100% | 100% | 100% | 100% | 100% | 100% | 100% | 100% | 100% | 100% | 100% | 100%
Notes:
|  | [1] | Source: SEAI Energy Balance 2013. Demand share for commercial space and water heating same as DECC. See trajectory description document for 2050 assumptions
|  | [2] | Cooling demand estimated from Element Energy/SEAI Commercial Building Stock Report 2014. See: http://www.dcenr.gov.ie/NR/rdonlyres/8030AB78-5591-40C5-A470-C9E33D40B018/0/Annex1.pdf
Note that cooling demand is given here as the heat energy removed by the cooling process. However, in the calculation below, the final demand for energy for cooling is calculated as the energy required as input to the cooling system.
Fixed assumptions
|  | Default increase in heat per degree drop |  | 1 | 2013: GW/degree temperature drop assuming no change in insulation
|  | Rate of replacement of commercial heating / cooling systems |  |  | 2050: % of units per year, following period
|  |  | Description |  | 2013 | 2015 | 2020 | 2025 | 2030 | 2035 | 2040 | 2045 | 2050
|  |  | % replacements per year |  | 0% | 4% | 8% | 8% | 8% | 8% | 8% | 8% | 8%
|  | Technology efficiencies -- space heating | [11 empty] | % of input energy
[5 empty] | Electricity (delivered to end user) | Electricity (supplied to grid) | Solid hydrocarbons | Liquid hydrocarbons | Gaseous hydrocarbons | Heat transport | Environmental heat | Heating and cooling | Conversion losses | Balance
|  | Code | Technology | Notes | V.01 | V.02 | V.03 | V.04 | V.05 | V.07 | R.07 | H.01 | X.01
|  | 1 | Gas boiler (old) |  | 2030: -100%; 2045: 76%; 2050: 24% | 0
|  | 2 | Gas boiler (new) |  | 2030: -100%; 2045: 91%; 2050: 9% | 0
|  | 3 | Resisitive heating |  | 2013: -100%; 2045: 100%; 2050: 0% | 0
|  | 4 | Oil-fired boiler |  | 2025: -100%; 2045: 97%; 2050: 3% | -2.7756e-17
|  | 5 | Solid-fuel boiler |  | 2020: -100%; 2045: 87%; 2050: 13% | 0
|  | 6 | Stirling engine μCHP |  | 2015: 22.5%; 2030: -100%; 2045: 63%; 2050: 14.5% | 0
|  | 7 | Fuel-cell μCHP |  | 2015: 45%; 2030: -100%; 2045: 45%; 2050: 10% | 0
|  | 8 | Air-source heat pump |  | 2013: -100%; 2040: -200%; 2045: 300% | 0
|  | 9 | Ground-source heat pump |  | 2013: -100%; 2040: -300%; 2045: 400% | 0
|  | 10 | Geothermal |  | 2040: -100%; 2045: 85%; 2050: 15% | 0
|  | 11 | Community scale gas CHP |  | 2015: 38%; 2030: -100%; 2045: 38%; 2050: 24% | 0
|  | 12 | Community scale solid-fuel CHP |  | 2015: 17%; 2020: -100%; 2045: 57%; 2050: 26% | 0
|  | 13 | District heating from power stations |  | 2035: -100%; 2045: 90%; 2050: 10% | 0
|  | Technology efficiencies -- hot water | [11 empty] | % of input energy
[5 empty] | Electricity (delivered to end user) | Electricity (supplied to grid) | Solid hydrocarbons | Liquid hydrocarbons | Gaseous hydrocarbons | Heat transport | Environmental heat | Heating and cooling | Conversion losses | Balance
|  | Code | Technology | Notes | V.01 | V.02 | V.03 | V.04 | V.05 | V.07 | R.07 | H.01 | X.01
|  | 1 | Gas boiler (old) |  | 2030: -100%; 2045: 76%; 2050: 24% | 0
|  | 2 | Gas boiler (new) |  | 2030: -100%; 2045: 91%; 2050: 9% | 0
|  | 3 | Resisitive heating |  | 2013: -100%; 2045: 100%; 2050: 0% | 0
|  | 4 | Oil-fired boiler |  | 2025: -100%; 2045: 97%; 2050: 3% | -2.7756e-17
|  | 5 | Solid-fuel boiler |  | 2020: -100%; 2045: 87%; 2050: 13% | 0
|  | 6 | Stirling engine μCHP |  | 2015: 22.5%; 2030: -100%; 2045: 63%; 2050: 14.5% | 0
|  | 7 | Fuel-cell μCHP |  | 2015: 45%; 2030: -100%; 2045: 45%; 2050: 10% | 0
|  | 8 | Air-source heat pump |  | 2013: -100%; 2040: -100%; 2045: 200% | 0
|  | 9 | Ground-source heat pump |  | 2013: -100%; 2040: -200%; 2045: 300% | 0
|  | 10 | Geothermal |  | 2040: -100%; 2045: 85%; 2050: 15% | 0
|  | 11 | Community scale gas CHP |  | 2015: 38%; 2030: -100%; 2045: 38%; 2050: 24% | 0
|  | 12 | Community scale solid-fuel CHP |  | 2015: 17%; 2020: -100%; 2045: 57%; 2050: 26% | 0
|  | 13 | District heating from power stations |  | 2035: -100%; 2045: 90%; 2050: 10% | 0
|  | Technology efficiencies -- space heating -- cold day in winter | [11 empty] | % of input energy
[5 empty] | Electricity (delivered to end user) | Electricity (supplied to grid) | Solid hydrocarbons | Liquid hydrocarbons | Gaseous hydrocarbons | Heat transport | Environmental heat | Heating and cooling | Conversion losses | Balance
|  | Code | Technology | Notes | V.01 | V.02 | V.03 | V.04 | V.05 | V.07 | R.07 | H.01 | X.01
|  | 1 | Gas boiler (old) |  | 0% | 0% | 0% | 0% | -100% | 0% | 0% | 76% | 24% | 0
|  | 2 | Gas boiler (new) |  | 0% | 0% | 0% | 0% | -100% | 0% | 0% | 91% | 9% | 0
|  | 3 | Resisitive heating |  | -100% | 0% | 0% | 0% | 0% | 0% | 0% | 100% | 0% | 0
|  | 4 | Oil-fired boiler |  | 0% | 0% | 0% | -100% | 0% | 0% | 0% | 97% | 3% | -2.7756e-17
|  | 5 | Solid-fuel boiler | [2] | 0% | 0% | -100% | 0% | 0% | 0% | 0% | 87% | 13% | 0
|  | 6 | Stirling engine μCHP |  | 0% | 22.5% | 0% | 0% | -100% | 0% | 0% | 63% | 14.5% | 0
|  | 7 | Fuel-cell μCHP |  | 0% | 45% | 0% | 0% | -100% | 0% | 0% | 45% | 10% | 0
|  | 8 | Air-source heat pump |  | -100% | 0% | 0% | 0% | 0% | 0% | -170% | 270% | 0% | 0
|  | 9 | Ground-source heat pump |  | -100% | 0% | 0% | 0% | 0% | 0% | -296% | 396% | 0% | 0
|  | 10 | Geothermal |  | 0% | 0% | 0% | 0% | 0% | 0% | -100% | 85% | 15% | 0
|  | 11 | Community scale gas CHP |  | 0% | 38% | 0% | 0% | -100% | 0% | 0% | 38% | 24% | 0
|  | 12 | Community scale solid-fuel CHP |  | 0% | 17% | -100% | 0% | 0% | 0% | 0% | 57% | 26% | 0
|  | 13 | District heating from power stations | [6] | 0% | 0% | 0% | 0% | 0% | -100% | 0% | 90% | 10% | 0
|  | Technology efficiencies -- hot water -- cold day in winter | [11 empty] | % of input energy
[5 empty] | Electricity (delivered to end user) | Electricity (supplied to grid) | Solid hydrocarbons | Liquid hydrocarbons | Gaseous hydrocarbons | Heat transport | Environmental heat | Heating and cooling | Conversion losses | Balance
|  | Code | Technology | Notes | V.01 | V.02 | V.03 | V.04 | V.05 | V.07 | R.07 | H.01 | X.01
|  | 1 | Gas boiler (old) |  | 0% | 0% | 0% | 0% | -100% | 0% | 0% | 76% | 24% | 0
|  | 2 | Gas boiler (new) |  | 0% | 0% | 0% | 0% | -100% | 0% | 0% | 91% | 9% | 0
|  | 3 | Resisitive heating |  | -100% | 0% | 0% | 0% | 0% | 0% | 0% | 100% | 0% | 0
|  | 4 | Oil-fired boiler |  | 0% | 0% | 0% | -100% | 0% | 0% | 0% | 97% | 3% | -2.7756e-17
|  | 5 | Solid-fuel boiler | [2] | 0% | 0% | -100% | 0% | 0% | 0% | 0% | 87% | 13% | 0
|  | 6 | Stirling engine μCHP | [3] | 0% | 22.5% | 0% | 0% | -100% | 0% | 0% | 63% | 14.5% | 0
|  | 7 | Fuel-cell μCHP | [3] | 0% | 45% | 0% | 0% | -100% | 0% | 0% | 45% | 10% | 0
|  | 8 | Air-source heat pump |  | -100% | 0% | 0% | 0% | 0% | 0% | -80% | 180% | 0% | 0
|  | 9 | Ground-source heat pump |  | -100% | 0% | 0% | 0% | 0% | 0% | -197% | 297% | 0% | 0
|  | 10 | Geothermal |  | 0% | 0% | 0% | 0% | 0% | 0% | -100% | 85% | 15% | 0
|  | 11 | Community scale gas CHP |  | 0% | 38% | 0% | 0% | -100% | 0% | 0% | 38% | 24% | 0
|  | 12 | Community scale solid-fuel CHP |  | 0% | 17% | -100% | 0% | 0% | 0% | 0% | 57% | 26% | 0
|  | 13 | District heating from power stations | [6] | 0% | 0% | 0% | 0% | 0% | -100% | 0% | 90% | 10% | 0
|  | Technology efficiencies -- cooling | [11 empty] | % of input energy
[5 empty] | Electricity (delivered to end user) | Electricity (supplied to grid) | Solid hydrocarbons | Liquid hydrocarbons | Gaseous hydrocarbons | Heat transport | Environmental heat | Heating and cooling | Conversion losses | Balance
|  | Code | Technology | Notes | V.01 | V.02 | V.03 | V.04 | V.05 | V.07 | R.07 | H.01 | X.01
|  | 1 | Electric air conditioner (old) |  | 2013: -100%; 2040: -150%; 2045: 250% | 0
|  | 2 | Electric air conditioner (new) |  | 2013: -100%; 2040: -500%; 2045: 600% | 0
|  | 3 | Absorption chiller |  | 2035: -100%; 2040: 30%; 2045: 70% | 0
Technologies: 2013 penetrations; Max penetration; and start year for roll-out [1]
Notes:
|  | Code | Technology package | Notes | 2013: 2013; 2015: Max; 2020: Start year; 2030: [1]; 2035: Source: SEAI Heat Model 2014.
|  | 1 | Gas boiler (old) |  | 2013: 20%; 2015: 90%; 2020: 2013; 2035: Share of gas heating reduced and electric increased in line with Element Energy/SEAI Commerical Building Stock Report 2014
|  | 2 | Gas boiler (new) |  | 2013: 23%; 2015: 90%; 2020: 2013; 2035: See: http://www.dcenr.gov.ie/NR/rdonlyres/8030AB78-5591-40C5-A470-C9E33D40B018/0/Annex1.pdf
|  | 3 | Resisitive heating |  | 2013: 30%; 2015: 100%; 2020: 2015
|  | 4 | Oil-fired boiler |  | 2013: 23%; 2015: 74%; 2020: 2013
|  | 5 | Solid-fuel boiler |  | 2013: 3%; 2015: 74%; 2020: 2013
|  | 6 | Stirling engine μCHP |  | 2013: 0%; 2015: 90%; 2020: 2025
|  | 7 | Fuel-cell μCHP |  | 2013: 0%; 2015: 90%; 2020: 2025
|  | 8 | Air-source heat pump |  | 2013: 1%; 2015: 100%; 2020: 2013
|  | 9 | Ground-source heat pump |  | 2013: 0%; 2015: 29%; 2020: 2013
|  | 10 | Geothermal |  | 2013: 0%; 2015: 1%; 2020: 2015
|  | 11 | Community scale gas CHP |  | 2013: 0%; 2015: 68%; 2020: 2020
|  | 12 | Community scale solid-fuel CHP |  | 2013: 0%; 2015: 68%; 2020: 2020
|  | 13 | District heating from power stations |  | 2013: 0%; 2015: 40%; 2020: 2015
|  |  | Total |  | 2013: 100%
|  | Code | Technology package | Notes | 2013: 2013; 2015: Max; 2020: Start year
|  | 1 | Electric air conditioner (old) |  | 2013: 100%; 2015: 100%; 2020: 2013
|  | 2 | Electric air conditioner (new) |  | 2013: 0%; 2015: 100%; 2020: 2010
|  | 3 | Absorption chiller |  | 2013: 0%; 2015: 100%; 2020: 2015
|  |  | Total |  | 2013: 100%
|  | PM10 Emission factors |  |  | 2050: kt/TWh
|  | Code | Module | Fuel | 2013 | 2015 | 2020 | 2025 | 2030 | 2035 | 2040 | 2045 | 2050
|  | 1 | Gas Boiler (old) | Natural gas | 0.0031982 | 0.0031982 | 0.0031982 | 0.0031982 | 0.0031982 | 0.0031982 | 0.0031982 | 0.0031982 | 0.0031982
|  | 1 | Gas Boiler (old) | Biogas | 0.03211 | 0.03211 | 0.03211 | 0.03211 | 0.03211 | 0.03211 | 0.03211 | 0.03211 | 0.03211
|  | 2 | Gas Boiler (new) | Natural gas | 0.0031982 | 0.0031982 | 0.0031982 | 0.0031982 | 0.0031982 | 0.0031982 | 0.0031982 | 0.0031982 | 0.0031982
|  | 2 | Gas Boiler (new) | Biogas | 0.03211 | 0.03211 | 0.03211 | 0.03211 | 0.03211 | 0.03211 | 0.03211 | 0.03211 | 0.03211
|  | 4 | Oil-fired boiler | Oil | 0.025726 | 0.025726 | 0.025726 | 0.025726 | 0.025726 | 0.025726 | 0.025726 | 0.025726 | 0.025726
|  | 4 | Oil-fired boiler | Biofuel | 0.12051 | 0.12051 | 0.12051 | 0.12051 | 0.12051 | 0.12051 | 0.12051 | 0.12051 | 0.12051
|  | 5 | Solid-fuel boiler | Coal | 0.35625 | 0.35625 | 0.35625 | 0.35625 | 0.35625 | 0.35625 | 0.35625 | 0.35625 | 0.35625
|  | 5 | Solid-fuel boiler | Biomass | 1.4921 | 1.4921 | 1.4921 | 1.4921 | 1.4921 | 1.4921 | 1.4921 | 1.4921 | 1.4921
|  | 6 | Stirling engine μCHP | Natural gas | 0.0031982 | 0.0031982 | 0.0031982 | 0.0031982 | 0.0031982 | 0.0031982 | 0.0031982 | 0.0031982 | 0.0031982
|  | 6 | Stirling engine μCHP | Biogas | 0.03211 | 0.03211 | 0.03211 | 0.03211 | 0.03211 | 0.03211 | 0.03211 | 0.03211 | 0.03211
|  | 7 | Fuel-cell μCHP | Natural gas | 0 | 0 | 0 | 0 | 0 | 0 | 0 | 0 | 0
|  | 7 | Fuel-cell μCHP | Biogas | 0 | 0 | 0 | 0 | 0 | 0 | 0 | 0 | 0
|  | 11 | Community scale gas CHP | Natural gas | 0.0031982 | 0.0031982 | 0.0031982 | 0.0031982 | 0.0031982 | 0.0031982 | 0.0031982 | 0.0031982 | 0.0031982
|  | 11 | Community scale gas CHP | Biogas | 0.03211 | 0.03211 | 0.03211 | 0.03211 | 0.03211 | 0.03211 | 0.03211 | 0.03211 | 0.03211
|  | 12 | Community scale solid-fuel CHP | Coal | 0.35625 | 0.35625 | 0.35625 | 0.35625 | 0.35625 | 0.35625 | 0.35625 | 0.35625 | 0.35625
|  | 12 | Community scale solid-fuel CHP | Biomass | 1.4921 | 1.4921 | 1.4921 | 1.4921 | 1.4921 | 1.4921 | 1.4921 | 1.4921 | 1.4921
|  | NOX Emission factors |  |  | 2050: kt/TWh
|  | Code | Module | Fuel | 2013 | 2015 | 2020 | 2025 | 2030 | 2035 | 2040 | 2045 | 2050
|  | 1 | Gas Boiler (old) | Natural gas | 0.20028 | 0.20028 | 0.20028 | 0.20028 | 0.20028 | 0.20028 | 0.20028 | 0.20028 | 0.20028
|  | 1 | Gas Boiler (old) | Biogas | 0.11493 | 0.11493 | 0.11493 | 0.11493 | 0.11493 | 0.11493 | 0.11493 | 0.11493 | 0.11493
|  | 2 | Gas Boiler (new) | Natural gas | 0.20028 | 0.20028 | 0.20028 | 0.20028 | 0.20028 | 0.20028 | 0.20028 | 0.20028 | 0.20028
|  | 2 | Gas Boiler (new) | Biogas | 0.11493 | 0.11493 | 0.11493 | 0.11493 | 0.11493 | 0.11493 | 0.11493 | 0.11493 | 0.11493
|  | 4 | Oil-fired boiler | Oil | 0.21669 | 0.21669 | 0.21669 | 0.21669 | 0.21669 | 0.21669 | 0.21669 | 0.21669 | 0.21669
|  | 4 | Oil-fired boiler | Biofuel | 0.049943 | 0.049943 | 0.049943 | 0.049943 | 0.049943 | 0.049943 | 0.049943 | 0.049943 | 0.049943
|  | 5 | Solid-fuel boiler | Coal | 0.64135 | 0.64135 | 0.64135 | 0.64135 | 0.64135 | 0.64135 | 0.64135 | 0.64135 | 0.64135
|  | 5 | Solid-fuel boiler | Biomass | 0.4931 | 0.4931 | 0.4931 | 0.4931 | 0.4931 | 0.4931 | 0.4931 | 0.4931 | 0.4931
|  | 6 | Stirling engine μCHP | Natural gas | 0.20028 | 0.20028 | 0.20028 | 0.20028 | 0.20028 | 0.20028 | 0.20028 | 0.20028 | 0.20028
|  | 6 | Stirling engine μCHP | Biogas | 0.11493 | 0.11493 | 0.11493 | 0.11493 | 0.11493 | 0.11493 | 0.11493 | 0.11493 | 0.11493
|  | 7 | Fuel-cell μCHP | Natural gas | 0 | 0 | 0 | 0 | 0 | 0 | 0 | 0 | 0
|  | 7 | Fuel-cell μCHP | Biogas | 0 | 0 | 0 | 0 | 0 | 0 | 0 | 0 | 0
|  | 11 | Community scale gas CHP | Natural gas | 0.18314 | 0.18314 | 0.18314 | 0.18314 | 0.18314 | 0.18314 | 0.18314 | 0.18314 | 0.18314
|  | 11 | Community scale gas CHP | Biogas | 0.10509 | 0.10509 | 0.10509 | 0.10509 | 0.10509 | 0.10509 | 0.10509 | 0.10509 | 0.10509
|  | 12 | Community scale solid-fuel CHP | Coal | 0.71441 | 0.71441 | 0.71441 | 0.71441 | 0.71441 | 0.71441 | 0.71441 | 0.71441 | 0.71441
|  | 12 | Community scale solid-fuel CHP | Biomass | 0.54927 | 0.54927 | 0.54927 | 0.54927 | 0.54927 | 0.54927 | 0.54927 | 0.54927 | 0.54927
|  | SO2 Emission factors |  |  | 2050: kt/TWh
|  | Code | Module | Fuel | 2013 | 2015 | 2020 | 2025 | 2030 | 2035 | 2040 | 2045 | 2050
|  | 1 | Gas Boiler (old) | Natural gas | 0 | 0 | 0 | 0 | 0 | 0 | 0 | 0 | 0
|  | 1 | Gas Boiler (old) | Biogas | 0 | 0 | 0 | 0 | 0 | 0 | 0 | 0 | 0
|  | 2 | Gas Boiler (new) | Natural gas | 0 | 0 | 0 | 0 | 0 | 0 | 0 | 0 | 0
|  | 2 | Gas Boiler (new) | Biogas | 0 | 0 | 0 | 0 | 0 | 0 | 0 | 0 | 0
|  | 4 | Oil-fired boiler | Oil | 0.80836 | 0.80836 | 0.80836 | 0.80836 | 0.80836 | 0.80836 | 0.80836 | 0.80836 | 0.80836
|  | 4 | Oil-fired boiler | Biofuel | 0.010561 | 0.010561 | 0.010561 | 0.010561 | 0.010561 | 0.010561 | 0.010561 | 0.010561 | 0.010561
|  | 5 | Solid-fuel boiler | Coal | 2.4002 | 2.4002 | 2.4002 | 2.4002 | 2.4002 | 2.4002 | 2.4002 | 2.4002 | 2.4002
|  | 5 | Solid-fuel boiler | Biomass | 0.027948 | 0.027948 | 0.027948 | 0.027948 | 0.027948 | 0.027948 | 0.027948 | 0.027948 | 0.027948
|  | 6 | Stirling engine μCHP | Natural gas | 0 | 0 | 0 | 0 | 0 | 0 | 0 | 0 | 0
|  | 6 | Stirling engine μCHP | Biogas | 0 | 0 | 0 | 0 | 0 | 0 | 0 | 0 | 0
|  | 7 | Fuel-cell μCHP | Natural gas | 0 | 0 | 0 | 0 | 0 | 0 | 0 | 0 | 0
|  | 7 | Fuel-cell μCHP | Biogas | 0 | 0 | 0 | 0 | 0 | 0 | 0 | 0 | 0
|  | 11 | Community scale gas CHP | Natural gas | 0 | 0 | 0 | 0 | 0 | 0 | 0 | 0 | 0
|  | 11 | Community scale gas CHP | Biogas | 0 | 0 | 0 | 0 | 0 | 0 | 0 | 0 | 0
|  | 12 | Community scale solid-fuel CHP | Coal | 2.4002 | 2.4002 | 2.4002 | 2.4002 | 2.4002 | 2.4002 | 2.4002 | 2.4002 | 2.4002
|  | 12 | Community scale solid-fuel CHP | Biomass | 0.027948 | 0.027948 | 0.027948 | 0.027948 | 0.027948 | 0.027948 | 0.027948 | 0.027948 | 0.027948
|  | NMVOC Emission factors |  |  | 2050: kt/TWh
|  | Code | Module | Fuel | 2013 | 2015 | 2020 | 2025 | 2030 | 2035 | 2040 | 2045 | 2050
|  | 1 | Gas Boiler (old) | Natural gas | 0.0080207 | 0.0080207 | 0.0080207 | 0.0080207 | 0.0080207 | 0.0080207 | 0.0080207 | 0.0080207 | 0.0080207
|  | 1 | Gas Boiler (old) | Biogas | 0.013056 | 0.013056 | 0.013056 | 0.013056 | 0.013056 | 0.013056 | 0.013056 | 0.013056 | 0.013056
|  | 2 | Gas Boiler (new) | Natural gas | 0.0080207 | 0.0080207 | 0.0080207 | 0.0080207 | 0.0080207 | 0.0080207 | 0.0080207 | 0.0080207 | 0.0080207
|  | 2 | Gas Boiler (new) | Biogas | 0.013056 | 0.013056 | 0.013056 | 0.013056 | 0.013056 | 0.013056 | 0.013056 | 0.013056 | 0.013056
|  | 4 | Oil-fired boiler | Oil | 0.0085182 | 0.0085182 | 0.0085182 | 0.0085182 | 0.0085182 | 0.0085182 | 0.0085182 | 0.0085182 | 0.0085182
|  | 4 | Oil-fired boiler | Biofuel | 0.073177 | 0.073177 | 0.073177 | 0.073177 | 0.073177 | 0.073177 | 0.073177 | 0.073177 | 0.073177
|  | 5 | Solid-fuel boiler | Coal | 0.0070588 | 0.0070588 | 0.0070588 | 0.0070588 | 0.0070588 | 0.0070588 | 0.0070588 | 0.0070588 | 0.0070588
|  | 5 | Solid-fuel boiler | Biomass | 0.10815 | 0.10815 | 0.10815 | 0.10815 | 0.10815 | 0.10815 | 0.10815 | 0.10815 | 0.10815
|  | 6 | Stirling engine μCHP | Natural gas | 0.0080207 | 0.0080207 | 0.0080207 | 0.0080207 | 0.0080207 | 0.0080207 | 0.0080207 | 0.0080207 | 0.0080207
|  | 6 | Stirling engine μCHP | Biogas | 0.013056 | 0.013056 | 0.013056 | 0.013056 | 0.013056 | 0.013056 | 0.013056 | 0.013056 | 0.013056
|  | 7 | Fuel-cell μCHP | Natural gas | 0 | 0 | 0 | 0 | 0 | 0 | 0 | 0 | 0
|  | 7 | Fuel-cell μCHP | Biogas | 0 | 0 | 0 | 0 | 0 | 0 | 0 | 0 | 0
|  | 11 | Community scale gas CHP | Natural gas | 0.0080207 | 0.0080207 | 0.0080207 | 0.0080207 | 0.0080207 | 0.0080207 | 0.0080207 | 0.0080207 | 0.0080207
|  | 11 | Community scale gas CHP | Biogas | 0.013056 | 0.013056 | 0.013056 | 0.013056 | 0.013056 | 0.013056 | 0.013056 | 0.013056 | 0.013056
|  | 12 | Community scale solid-fuel CHP | Coal | 0.0070588 | 0.0070588 | 0.0070588 | 0.0070588 | 0.0070588 | 0.0070588 | 0.0070588 | 0.0070588 | 0.0070588
|  | 12 | Community scale solid-fuel CHP | Biomass | 0.10815 | 0.10815 | 0.10815 | 0.10815 | 0.10815 | 0.10815 | 0.10815 | 0.10815 | 0.10815
|  | Notes: | See IX.a, Domestic Heating, for notes and comments
Cost assumptions (not used in version 1)
|  | Cost assumptions in rounded millions |  |  | 2035: Convert to user preferences
€m/TWh
|  |  | €m per TWh |  | 2013: Capital cost; 2025: Fixed operating cost; 2040: Capital cost | Fixed operating cost
[5 empty] | High | Point | Low | High | Point | Low | High | Point | Low | High | Point | Low
|  | 1 | Gas boiler (old) |  | 55 | 43.95 | 38 | 12 | 6.15 | 3 | 110 | 87.9 | 76 | 24 | 12.3 | 6
|  | 2 | Gas boiler (new) |  | 55 | 43.95 | 38 | 12 | 6.15 | 3 | 110 | 87.9 | 76 | 24 | 12.3 | 6
|  | 3 | Resisitive heating |  | 195 | 110.5 | 65 | 1.5 | 0.85 | 0.5 | 390 | 221 | 130 | 3 | 1.7 | 1
|  | 4 | Oil-fired boiler |  | 55.5 | 31.45 | 18.5 | 4.5 | 2.55 | 1.5 | 111 | 62.9 | 37 | 9 | 5.1 | 3
|  | 5 | Solid-fuel boiler |  | 384 | 154.55 | 31 | 5 | 3.7 | 3 | 768 | 309.1 | 62 | 10 | 7.4 | 6
|  | 6 | Stirling engine μCHP |  | 196 | 183 | 176 | 12 | 6.15 | 3 | 392 | 366 | 352 | 24 | 12.3 | 6
|  | 7 | Fuel-cell μCHP |  | 276 | 237.65 | 217 | 12 | 6.15 | 3 | 552 | 475.3 | 434 | 24 | 12.3 | 6
|  | 8 | Air-source heat pump |  | 205 | 163.4 | 141 | 2 | 0.83 | 0.2 | 410 | 326.8 | 282 | 4 | 1.66 | 0.4
|  | 9 | Ground-source heat pump |  | 183 | 147.25 | 128 | 0.6 | 0.275 | 0.1 | 366 | 294.5 | 256 | 1.2 | 0.55 | 0.2
|  | 10 | Geothermal |  | 733 | 415.15 | 244 | 15 | 8.5 | 5 | 1530.8 | 711.54 | 270.4 | 15 | 8.5 | 5
|  | 11 | Community scale gas CHP |  | 134 | 109.3 | 96 | 10 | 6.75 | 5 | 332.8 | 196.04 | 122.4 | 10 | 6.75 | 5
|  | 12 | Community scale solid-fuel CHP |  | 194 | 147.85 | 123 | 11 | 5.8 | 3 | 452.8 | 255.59 | 149.4 | 11 | 5.8 | 3
|  | 13 | District heating from power stations |  | 2015: 0; 2030: 0; 2040: 64.8; 2045: 39.84; 2050: 26.4 | 0 | 0 | 0
|  |  | Electric air conditioner |  | 671 | 545.55 | 478 | 4 | 3.35 | 3 | 671 | 545.55 | 478 | 4e-06 | 3.35e-06 | 3e-06
|  |  | District Heating |  | 2013: 64.8; 2015: 26.4
Assumptions for investment costs
|  |  | Ratio of Average Demand to Peak Demand | 2
|  |  | Scrappage Rate | 20 | 2013: Years
Derived assumptions
|  | Technology penetration -- space heating and hot water | [11 empty] | % heat demand
|  | Code | Technology package | 2013 | 2015 | 2020 | 2025 | 2030 | 2035 | 2040 | 2045 | 2050 |  | Delta
|  | 1 | Gas boiler (old) | 20% | 20% | 17.14% | 14.29% | 11.43% | 8.571% | 5.714% | 2.857% | 0% |  | -2.857%
|  | 2 | Gas boiler (new) | 23% | 23% | 19.73% | 16.46% | 13.19% | 9.914% | 6.643% | 3.371% | 0.1% |  | -3.271%
|  | 3 | Resisitive heating | 30% | 30% | 27.14% | 24.29% | 21.43% | 18.57% | 15.71% | 12.86% | 10% |  | -2.857%
|  | 4 | Oil-fired boiler | 23% | 23% | 19.71% | 16.43% | 13.14% | 9.857% | 6.571% | 3.286% | 0% |  | -3.286%
|  | 5 | Solid-fuel boiler | 3% | 3% | 2.571% | 2.143% | 1.714% | 1.286% | 0.8571% | 0.4286% | 0% |  | -0.4286%
|  | 6 | Stirling engine μCHP | [10 empty] | 0% | bar: 2013 to 2050
|  | 7 | Fuel-cell μCHP | 0% | 0% | 12.86% | 25.71% | 38.57% | 51.43% | 64.29% | 77.14% | 90% |  | 12.86%
|  | 8 | Air-source heat pump | 1% | 1% | 0.8571% | 0.7143% | 0.5714% | 0.4286% | 0.2857% | 0.1429% | 0% |  | -0.1429%
|  | 9 | Ground-source heat pump | [10 empty] | 0% | bar: 2013 to 2050
|  | 10 | Geothermal | [10 empty] | 0% | bar: 2013 to 2050
|  | 11 | Community scale gas CHP | [10 empty] | 0% | bar: 2013 to 2050
|  | 12 | Community scale solid-fuel CHP | [10 empty] | 0% | bar: 2013 to 2050
|  | 13 | District heating from power stations | [10 empty] | 0% | bar: 2013 to 2050
|  | Technology penetration -- cooling | [11 empty] | % cooling demand
|  | Code | Technology package | 2013 | 2015 | 2020 | 2025 | 2030 | 2035 | 2040 | 2045 | 2050 |  | Delta
|  | 1 | Electric air conditioner (old) | 100% | 100% | 85.71% | 71.43% | 57.14% | 42.86% | 28.57% | 14.29% | 0% |  | -14.29%
|  | 2 | Electric air conditioner (new) | 0% | 0% | 14.29% | 28.57% | 42.86% | 57.14% | 71.43% | 85.71% | 100% |  | 14.29%
|  | 3 | Absorption chiller | [10 empty] | 0% | bar: 2013 to 2050
Methodology
| 1 | Supply hot water demand
| 2 | Supple space heating demand
| 3 | Compute cooling demand
| 4 | Compute energy demand by vector
| 5 | Compute emissions
| 1 | HOT WATER DEMAND
[5 empty] | 2013 | 2015 | 2020 | 2025 | 2030 | 2035 | 2040 | 2045 | 2050
|  | Total hot water demand, of which |  | TWh | 1.43 | 1.49 | 1.59 | 1.67 | 1.75 | 1.83 | 1.91 | 1.99 | 2.07
| 1 | Gas boiler (old) |  |  | 0.286 | 0.298 | 0.27257 | 0.23857 | 0.2 | 0.15686 | 0.10914 | 0.056857 | 0
| 2 | Gas boiler (new) |  |  | 0.3289 | 0.3427 | 0.31368 | 0.27483 | 0.23075 | 0.18143 | 0.12688 | 0.067091 | 0.00207
| 3 | Resisitive heating |  |  | 0.429 | 0.447 | 0.43157 | 0.40557 | 0.375 | 0.33986 | 0.30014 | 0.25586 | 0.207
| 4 | Oil-fired boiler |  |  | 0.3289 | 0.3427 | 0.31346 | 0.27436 | 0.23 | 0.18039 | 0.12551 | 0.065386 | 0
| 5 | Solid-fuel boiler |  |  | 0.0429 | 0.0447 | 0.040886 | 0.035786 | 0.03 | 0.023529 | 0.016371 | 0.0085286 | 0
| 6 | Stirling engine μCHP |  |  | 0 | 0 | 0 | 0 | 0 | 0 | 0 | 0 | 0
| 7 | Fuel-cell μCHP |  |  | 0 | 0 | 0.20443 | 0.42943 | 0.675 | 0.94114 | 1.2279 | 1.5351 | 1.863
| 8 | Air-source heat pump |  |  | 0.0143 | 0.0149 | 0.013629 | 0.011929 | 0.01 | 0.0078429 | 0.0054571 | 0.0028429 | 0
| 9 | Ground-source heat pump |  |  | 0 | 0 | 0 | 0 | 0 | 0 | 0 | 0 | 0
| 10 | Geothermal |  |  | 0 | 0 | 0 | 0 | 0 | 0 | 0 | 0 | 0
| 11 | Community scale gas CHP |  |  | 0 | 0 | 0 | 0 | 0 | 0 | 0 | 0 | 0
| 12 | Community scale solid-fuel CHP |  |  | 0 | 0 | 0 | 0 | 0 | 0 | 0 | 0 | 0
| 13 | District heating from power stations |  |  | 0 | 0 | 0 | 0 | 0 | 0 | 0 | 0 | 0
[5 empty] | 1.43 | 1.49 | 1.5902 | 1.6705 | 1.7507 | 1.831 | 1.9114 | 1.9917 | 2.0721
Convert to energy demand by vector
| V.01 | Electricity (delivered to end user) |  |  | -0.43615 | -0.45445 | -0.43839 | -0.41154 | -0.38 | -0.34378 | -0.30287 | -0.25728 | -0.207
| V.02 | Electricity (supplied to grid) |  |  | 0 | 0 | 0.20443 | 0.42943 | 0.675 | 0.94114 | 1.2279 | 1.5351 | 1.863
| V.03 | Solid hydrocarbons |  |  | -0.04931 | -0.051379 | -0.046995 | -0.041133 | -0.034483 | -0.027044 | -0.018818 | -0.009803 | 0
| V.04 | Liquid hydrocarbons |  |  | -0.33907 | -0.3533 | -0.32315 | -0.28284 | -0.23711 | -0.18596 | -0.1294 | -0.067408 | 0
| V.05 | Gaseous hydrocarbons |  |  | -0.73774 | -0.7687 | -1.1576 | -1.5702 | -2.0167 | -2.4972 | -3.0116 | -3.56 | -4.1423
| V.07 | Heat transport |  |  | 0 | 0 | 0 | 0 | 0 | 0 | 0 | 0 | 0
| R.07 | Environmental heat |  |  | -0.00715 | -0.00745 | -0.0068143 | -0.0059643 | -0.005 | -0.0039214 | -0.0027286 | -0.0014214 | 0
| H.01 | Heating and cooling |  |  | 1.43 | 1.49 | 1.5902 | 1.6705 | 1.7507 | 1.831 | 1.9114 | 1.9917 | 2.0721
| X.01 | Conversion losses |  |  | 0.13943 | 0.14528 | 0.17833 | 0.21178 | 0.24758 | 0.28572 | 0.3262 | 0.36903 | 0.4142
|  |  |  | TWh | 0 | 0 | -3.6082e-16 | 3.8858e-16 | 2.2204e-16 | 0 | 0 | 0 | 0
| 2 | SPACE HEATING DEMAND
[5 empty] | 2013 | 2015 | 2020 | 2025 | 2030 | 2035 | 2040 | 2045 | 2050
|  | Total space heating demand, of which |  | TWh | 8.13 | 8.35 | 9.0225 | 9.4688 | 9.915 | 10.3613 | 10.8075 | 11.2538 | 11.7
| 1 | Gas boiler (old) |  |  | 1.626 | 1.67 | 1.5467 | 1.3527 | 1.1331 | 0.88811 | 0.61757 | 0.32154 | 0
| 2 | Gas boiler (new) |  |  | 1.8699 | 1.9205 | 1.78 | 1.5583 | 1.3074 | 1.0272 | 0.71793 | 0.37941 | 0.0117
| 3 | Resisitive heating |  |  | 2.439 | 2.505 | 2.449 | 2.2996 | 2.1246 | 1.9242 | 1.6983 | 1.4469 | 1.17
| 4 | Oil-fired boiler |  |  | 1.8699 | 1.9205 | 1.7787 | 1.5556 | 1.3031 | 1.0213 | 0.71021 | 0.36977 | 0
| 5 | Solid-fuel boiler |  |  | 0.2439 | 0.2505 | 0.23201 | 0.2029 | 0.16997 | 0.13322 | 0.092636 | 0.04823 | 0
| 6 | Stirling engine μCHP |  |  | 0 | 0 | 0 | 0 | 0 | 0 | 0 | 0 | 0
| 7 | Fuel-cell μCHP |  |  | 0 | 0 | 1.16 | 2.4348 | 3.8244 | 5.3286 | 6.9477 | 8.6815 | 10.53
| 8 | Air-source heat pump |  |  | 0.0813 | 0.0835 | 0.077336 | 0.067634 | 0.056657 | 0.044405 | 0.030879 | 0.016077 | 0
| 9 | Ground-source heat pump |  |  | 0 | 0 | 0 | 0 | 0 | 0 | 0 | 0 | 0
| 10 | Geothermal |  |  | 0 | 0 | 0 | 0 | 0 | 0 | 0 | 0 | 0
| 11 | Community scale gas CHP |  |  | 0 | 0 | 0 | 0 | 0 | 0 | 0 | 0 | 0
| 12 | Community scale solid-fuel CHP |  |  | 0 | 0 | 0 | 0 | 0 | 0 | 0 | 0 | 0
| 13 | District heating from power stations |  |  | 0 | 0 | 0 | 0 | 0 | 0 | 0 | 0 | 0
[5 empty] | 8.13 | 8.35 | 9.0238 | 9.4715 | 9.9192 | 10.3672 | 10.8152 | 11.2634 | 11.7117
Convert to energy demand by vector
| V.01 | Electricity (delivered to end user) |  |  | -2.4661 | -2.5328 | -2.4747 | -2.3221 | -2.1435 | -1.939 | -1.7086 | -1.4523 | -1.17
| V.02 | Electricity (supplied to grid) |  |  | 0 | 0 | 1.16 | 2.4348 | 3.8244 | 5.3286 | 6.9477 | 8.6815 | 10.53
| V.03 | Solid hydrocarbons |  |  | -0.28034 | -0.28793 | -0.26667 | -0.23322 | -0.19537 | -0.15312 | -0.10648 | -0.055437 | 0
| V.04 | Liquid hydrocarbons |  |  | -1.9277 | -1.9799 | -1.8337 | -1.6037 | -1.3434 | -1.0529 | -0.73217 | -0.3812 | 0
| V.05 | Gaseous hydrocarbons |  |  | -4.1943 | -4.3078 | -6.5691 | -8.903 | -11.4262 | -14.1388 | -17.0408 | -20.1322 | -23.4129
| V.07 | Heat transport |  |  | 0 | 0 | 0 | 0 | 0 | 0 | 0 | 0 | 0
| R.07 | Environmental heat |  |  | -0.0542 | -0.055667 | -0.051557 | -0.045089 | -0.037771 | -0.029604 | -0.020586 | -0.010718 | 0
| H.01 | Heating and cooling |  |  | 8.13 | 8.35 | 9.0238 | 9.4715 | 9.9192 | 10.3672 | 10.8152 | 11.2634 | 11.7117
| X.01 | Conversion losses |  |  | 0.79269 | 0.81414 | 1.0119 | 1.2008 | 1.4027 | 1.6177 | 1.8458 | 2.0869 | 2.3412
|  |  |  | TWh | 0 | 1.7764e-15 | 0 | 0 | 0 | 0 | 0 | 0 | 0
| 3 | COOLING DEMAND
[5 empty] | 2013 | 2015 | 2020 | 2025 | 2030 | 2035 | 2040 | 2045 | 2050
|  | Total cooling demand, of which |  | TWh | 1 | 1.2 | 1.5 | 1.75 | 2 | 2.25 | 2.5 | 2.75 | 3
|  | 1 | Electric air conditioner (old) |  | 1 | 1.2 | 1.2857 | 1.25 | 1.1429 | 0.96429 | 0.71429 | 0.39286 | 0
|  | 2 | Electric air conditioner (new) |  | 0 | 0 | 0.21429 | 0.5 | 0.85714 | 1.2857 | 1.7857 | 2.3571 | 3
|  | 3 | Absorption chiller |  | 0 | 0 | 0 | 0 | 0 | 0 | 0 | 0 | 0
[5 empty] | 1 | 1.2 | 1.5 | 1.75 | 2 | 2.25 | 2.5 | 2.75 | 3
Convert to energy demand by physical vector
| V.01 | Electricity (delivered to end user) |  |  | -0.4 | -0.48 | -0.55 | -0.58333 | -0.6 | -0.6 | -0.58333 | -0.55 | -0.5
| V.02 | Electricity (supplied to grid) |  |  | 0 | 0 | 0 | 0 | 0 | 0 | 0 | 0 | 0
| V.03 | Solid hydrocarbons |  |  | 0 | 0 | 0 | 0 | 0 | 0 | 0 | 0 | 0
| V.04 | Liquid hydrocarbons |  |  | 0 | 0 | 0 | 0 | 0 | 0 | 0 | 0 | 0
| V.05 | Gaseous hydrocarbons |  |  | 0 | 0 | 0 | 0 | 0 | 0 | 0 | 0 | 0
| V.07 | Heat transport |  |  | 0 | 0 | 0 | 0 | 0 | 0 | 0 | 0 | 0
| R.07 | Environmental heat |  |  | -0.6 | -0.72 | -0.95 | -1.1667 | -1.4 | -1.65 | -1.9167 | -2.2 | -2.5
| H.01 | Heating and cooling |  |  | 1 | 1.2 | 1.5 | 1.75 | 2 | 2.25 | 2.5 | 2.75 | 3
| X.01 | Conversion losses |  |  | 0 | 0 | 0 | 0 | 0 | 0 | 0 | 0 | 0
|  |  |  | TWh | 0 | 0 | -2.2204e-16 | -2.2204e-16 | 4.4409e-16 | 0 | 0 | -4.4409e-16 | 0
Rewrite cooling demand as energy required as input to the cooling system
| V.01 | Electricity (delivered to end user) |  |  | -0.4 | -0.48 | -0.55 | -0.58333 | -0.6 | -0.6 | -0.58333 | -0.55 | -0.5
| V.02 | Electricity (supplied to grid) |  |  | 0 | 0 | 0 | 0 | 0 | 0 | 0 | 0 | 0
| V.03 | Solid hydrocarbons |  |  | 0 | 0 | 0 | 0 | 0 | 0 | 0 | 0 | 0
| V.04 | Liquid hydrocarbons |  |  | 0 | 0 | 0 | 0 | 0 | 0 | 0 | 0 | 0
| V.05 | Gaseous hydrocarbons |  |  | 0 | 0 | 0 | 0 | 0 | 0 | 0 | 0 | 0
| V.07 | Heat transport |  |  | 0 | 0 | 0 | 0 | 0 | 0 | 0 | 0 | 0
| R.07 | Environmental heat |  |  | 0 | 0 | 0 | 0 | 0 | 0 | 0 | 0 | 0
| H.01 | Heating and cooling |  |  | 0.4 | 0.48 | 0.55 | 0.58333 | 0.6 | 0.6 | 0.58333 | 0.55 | 0.5
| X.01 | Conversion losses |  |  | 0 | 0 | 0 | 0 | 0 | 0 | 0 | 0 | 0
|  |  |  | TWh | 0 | 0 | 0 | 0 | 0 | 0 | 0 | 0 | 0
| 4 | TOTAL ENERGY DEMAND BY VECTOR
| V.01 | Electricity (delivered to end user) |  |  | -3.3022 | -3.4673 | -3.4631 | -3.317 | -3.1235 | -2.8828 | -2.5948 | -2.2595 | -1.877
| V.02 | Electricity (supplied to grid) |  |  | 0 | 0 | 1.3645 | 2.8643 | 4.4994 | 6.2698 | 8.1755 | 10.2166 | 12.393
| V.03 | Solid hydrocarbons |  |  | -0.32966 | -0.33931 | -0.31367 | -0.27435 | -0.22985 | -0.18017 | -0.1253 | -0.06524 | 0
| V.04 | Liquid hydrocarbons |  |  | -2.2668 | -2.3332 | -2.1569 | -1.8865 | -1.5805 | -1.2389 | -0.86157 | -0.44861 | 0
| V.05 | Gaseous hydrocarbons |  |  | -4.9321 | -5.0765 | -7.7267 | -10.4732 | -13.4429 | -16.636 | -20.0524 | -23.6921 | -27.5551
| V.07 | Heat transport |  |  | 0 | 0 | 0 | 0 | 0 | 0 | 0 | 0 | 0
| R.07 | Environmental heat |  |  | -0.06135 | -0.063117 | -0.058371 | -0.051054 | -0.042771 | -0.033525 | -0.023314 | -0.012139 | 0
| H.01 | Heating and cooling |  |  | 9.96 | 10.32 | 11.164 | 11.7253 | 12.27 | 12.7982 | 13.3099 | 13.8051 | 14.2838
| X.01 | Conversion losses |  |  | 0.93211 | 0.95941 | 1.1903 | 1.4126 | 1.6503 | 1.9034 | 2.172 | 2.4559 | 2.7554
|  |  |  | TWh | 0 | 2.3315e-15 | 2.2204e-15 | 0 | -1.9984e-15 | 0 | 0 | 0 | 0
| 5 | EMISSIONS
Emissions
|  | CO2 |  | Mt CO2e | 1.7192 | 1.7695 | 2.2569 | 2.7345 | 3.2467 | 3.7935 | 4.3748 | 4.9907 | 5.6411
|  | CH4 |  |  | 0.00090442 | 0.00093091 | 0.0010899 | 0.0012342 | 0.0013869 | 0.0015482 | 0.001718 | 0.0018963 | 0.0020832
|  | N2O |  |  | 0.017664 | 0.018181 | 0.026626 | 0.035312 | 0.044693 | 0.054771 | 0.065544 | 0.077014 | 0.089179
| Use of fuels that trigger other emissions to air, by technology: |  |  |  | 2013 | 2015 | 2020 | 2025 | 2030 | 2035 | 2040 | 2045 | 2050
|  | Gas Boiler (old) |  | Natural gas | 2.5033 | 2.5695 | 2.3283 | 1.957 | 1.42 | 1.077 | 0.72744 | 0.37587 | 0
|  | Gas Boiler (old) |  | Biogas | 0.012466 | 0.020014 | 0.065526 | 0.13678 | 0.33409 | 0.29796 | 0.22877 | 0.12202 | 0
|  | Gas Boiler (new) |  | Natural gas | 2.4043 | 2.4678 | 2.2378 | 1.8828 | 1.3683 | 1.0404 | 0.70625 | 0.37042 | 0.011443
|  | Gas Boiler (new) |  | Biogas | 0.011973 | 0.019222 | 0.062979 | 0.1316 | 0.32192 | 0.28783 | 0.22211 | 0.12025 | 0.0036888
|  | Oil-fired boiler |  | Oil | 2.2386 | 2.2973 | 2.1061 | 1.8099 | 1.4859 | 1.1395 | 0.7742 | 0.39318 | 0
|  | Oil-fired boiler |  | Biofuel | 0.028246 | 0.035936 | 0.050805 | 0.076653 | 0.094666 | 0.099393 | 0.087366 | 0.055429 | 0
|  | Solid-fuel boiler |  | Coal | 0.31969 | 0.28552 | 0.051367 | 0 | -5.1037e-17 | 0 | 0 | 0 | 0
|  | Solid-fuel boiler |  | Biomass | 0.00997 | 0.053793 | 0.2623 | 0.27435 | 0.22985 | 0.18017 | 0.1253 | 0.06524 | 0
|  | Stirling engine μCHP |  | Natural gas | 0 | 0 | 0 | 0 | 0 | 0 | 0 | 0 | 0
|  | Stirling engine μCHP |  | Biogas | 0 | 0 | 0 | 0 | 0 | 0 | 0 | 0 | 0
|  | Fuel-cell μCHP |  | Natural gas | 0 | 0 | 2.9491 | 5.9492 | 8.0942 | 10.9136 | 13.8213 | 17.1397 | 20.8264
|  | Fuel-cell μCHP |  | Biogas | 0 | 0 | 0.082999 | 0.41583 | 1.9043 | 3.0193 | 4.3466 | 5.5639 | 6.7136
|  | Community scale gas CHP |  | Natural gas | 0 | 0 | 0 | 0 | 0 | 0 | 0 | 0 | 0
|  | Community scale gas CHP |  | Biogas | 0 | 0 | 0 | 0 | 0 | 0 | 0 | 0 | 0
|  | Community scale solid-fuel CHP |  | Coal | 0 | 0 | 0 | 0 | 0 | 0 | 0 | 0 | 0
|  | Community scale solid-fuel CHP |  | Biomass | 0 | 0 | 0 | 0 | 0 | 0 | 0 | 0 | 0
|  | Total of natural gas, oil, coal, biogas, bioliquid, biomass |  |  | 7.5285 | 7.749 | 10.1973 | 12.6341 | 15.2533 | 18.0551 | 21.0393 | 24.206 | 27.5551
x-check against sum of solid, liquid, gas | bar: 2013 to 2050
|  | Vector | Name |  | 2013 | 2015 | 2020 | 2025 | 2030 | 2035 | 2040 | 2045 | 2050
|  | AQ.01 | PM10 |  | 0.20624 | 0.26278 | 0.48871 | 0.48606 | 0.42258 | 0.3357 | 0.23646 | 0.12431 | 0.00015504
|  | AQ.02 | NOX |  | 1.6822 | 1.7226 | 1.5505 | 1.3312 | 1.0739 | 0.83212 | 0.57287 | 0.29745 | 0.0027158
|  | AQ.03 | SO2 |  | 2.5775 | 2.5442 | 1.8336 | 1.4715 | 1.2085 | 0.9272 | 0.63026 | 0.32024 | 0
|  | AQ.04 | NMVOC |  | 0.064152 | 0.070946 | 0.088689 | 0.084999 | 0.075372 | 0.061095 | 0.043924 | 0.02361 | 0.00013994
| 6 | FOR INFORMATION: ENERGY AND EMISSIONS FROM CHP
|  | CHP related heating sources |  |  | 2013 | 2015 | 2020 | 2025 | 2030 | 2035 | 2040 | 2045 | 2050
| 1 | Gas boiler (old)
| 2 | Gas boiler (new)
| 3 | Resisitive heating
| 4 | Oil-fired boiler
| 5 | Solid-fuel boiler
| 6 | Stirling engine μCHP |  |  | 0 | 0 | 0 | 0 | 0 | 0 | 0 | 0 | 0
| 7 | Fuel-cell μCHP |  |  | 0 | 0 | 1.3645 | 2.8643 | 4.4994 | 6.2698 | 8.1755 | 10.2166 | 12.393
| 8 | Air-source heat pump
| 9 | Ground-source heat pump
| 10 | Geothermal
| 11 | Community scale gas CHP |  |  | 0 | 0 | 0 | 0 | 0 | 0 | 0 | 0 | 0
| 12 | Community scale solid-fuel CHP |  |  | 0 | 0 | 0 | 0 | 0 | 0 | 0 | 0 | 0
| 13 | District heating from power stations
|  |  |  | TWh | 0 | 0 | 1.3645 | 2.8643 | 4.4994 | 6.2698 | 8.1755 | 10.2166 | 12.393 | [6 empty] | €(2000) 2116
|  | Energy demand by physical vector for CHP |  |  | 2013 | 2015 | 2020 | 2025 | 2030 | 2035 | 2040 | 2045 | 2050
| V.01 | Electricity (delivered to end user) |  |  | 0 | 0 | 0 | 0 | 0 | 0 | 0 | 0 | 0
| V.02 | Electricity (supplied to grid) |  |  | 0 | 0 | 1.3645 | 2.8643 | 4.4994 | 6.2698 | 8.1755 | 10.2166 | 12.393
| V.03 | Solid hydrocarbons |  |  | 0 | 0 | 0 | 0 | 0 | 0 | 0 | 0 | 0
| V.04 | Liquid hydrocarbons |  |  | 0 | 0 | 0 | 0 | 0 | 0 | 0 | 0 | 0
| V.05 | Gaseous hydrocarbons |  |  | 0 | 0 | -3.0321 | -6.365 | -9.9986 | -13.9329 | -18.1679 | -22.7036 | -27.54
| V.07 | Heat transport |  |  | 0 | 0 | 0 | 0 | 0 | 0 | 0 | 0 | 0
| R.07 | Environmental heat |  |  | 0 | 0 | 0 | 0 | 0 | 0 | 0 | 0 | 0
| H.01 | Heating and cooling |  |  | 0 | 0 | 1.3645 | 2.8643 | 4.4994 | 6.2698 | 8.1755 | 10.2166 | 12.393
| X.01 | Conversion losses |  |  | 0 | 0 | 0.30321 | 0.6365 | 0.99986 | 1.3933 | 1.8168 | 2.2704 | 2.754
|  |  |  | TWh | 0 | 0 | 0 | 0 | 0 | 0 | 0 | 0 | 0
|  | Emissions from CHP |  |  | 2013 | 2015 | 2020 | 2025 | 2030 | 2035 | 2040 | 2045 | 2050
|  | CO2 |  | Mt CO2e | 0 | 0 | 0.62074 | 1.3031 | 2.0469 | 2.8524 | 3.7193 | 4.6479 | 5.638
|  | CH4 |  |  | 0 | 0 | 0.00022923 | 0.00048119 | 0.00075589 | 0.0010533 | 0.0013735 | 0.0017164 | 0.002082
|  | N2O |  |  | 0 | 0 | 0.0098132 | 0.0206 | 0.032359 | 0.045092 | 0.058798 | 0.073478 | 0.08913
| 8 | WINTER PEAK ELECTRICITY DEMAND
| 8a | Fixed component
|  | No air conditioning required in winter: |  |  | 2013 | 2015 | 2020 | 2025 | 2030 | 2035 | 2040 | 2045 | 2050
|  | Delta in electricity demand for cooling compared to annual average |  | GWe | -0.045631 | -0.054757 | -0.062742 | -0.066545 | -0.068446 | -0.068446 | -0.066545 | -0.062742 | -0.057039
|  | Hot water energy demand with winter efficiencies] |  |  | 2013 | 2015 | 2020 | 2025 | 2030 | 2035 | 2040 | 2045 | 2050
| V.01 | Electricity (delivered to end user) |  |  | -0.43694 | -0.45528 | -0.43914 | -0.4122 | -0.38056 | -0.34421 | -0.30317 | -0.25744 | -0.207
| V.02 | Electricity (supplied to grid) |  |  | 0 | 0 | 0.20443 | 0.42943 | 0.675 | 0.94114 | 1.2279 | 1.5351 | 1.863
| V.03 | Solid hydrocarbons |  |  | -0.04931 | -0.051379 | -0.046995 | -0.041133 | -0.034483 | -0.027044 | -0.018818 | -0.009803 | 0
| V.04 | Liquid hydrocarbons |  |  | -0.33907 | -0.3533 | -0.32315 | -0.28284 | -0.23711 | -0.18596 | -0.1294 | -0.067408 | 0
| V.05 | Gaseous hydrocarbons |  |  | -0.73774 | -0.7687 | -1.1576 | -1.5702 | -2.0167 | -2.4972 | -3.0116 | -3.56 | -4.1423
| V.07 | Heat transport |  |  | 0 | 0 | 0 | 0 | 0 | 0 | 0 | 0 | 0
| R.07 | Environmental heat |  |  | -0.0063556 | -0.0066222 | -0.0060571 | -0.0053016 | -0.0044444 | -0.0034857 | -0.0024254 | -0.0012635 | 0
| H.01 | Heating and cooling |  |  | 1.43 | 1.49 | 1.5902 | 1.6705 | 1.7507 | 1.831 | 1.9114 | 1.9917 | 2.0721
| X.01 | Conversion losses |  |  | 0.13943 | 0.14528 | 0.17833 | 0.21178 | 0.24758 | 0.28572 | 0.3262 | 0.36903 | 0.4142
|  |  |  | TWh | 0 | 0 | -3.6082e-16 | 0 | 0 | 0 | 4.4409e-16 | 6.1062e-16 | 0
|  | Less existing energy demand by vector |  |  | 2013 | 2015 | 2020 | 2025 | 2030 | 2035 | 2040 | 2045 | 2050
| V.01 | Electricity (delivered to end user) |  |  | -9.0628e-05 | -9.4431e-05 | -8.6373e-05 | -7.5599e-05 | -6.3376e-05 | -4.9705e-05 | -3.4585e-05 | -1.8017e-05 | 0
| V.02 | Electricity (supplied to grid) |  |  | 0 | 0 | 0 | 0 | 0 | 0 | 0 | 0 | 0
| V.03 | Solid hydrocarbons |  |  | 0 | 0 | 0 | 0 | 0 | 0 | 0 | 0 | 0
| V.04 | Liquid hydrocarbons |  |  | 0 | 0 | 0 | 0 | 0 | 0 | 0 | 0 | 0
| V.05 | Gaseous hydrocarbons |  |  | 0 | 0 | 0 | 0 | 0 | 0 | 0 | 0 | 0
| V.07 | Heat transport |  |  | 0 | 0 | 0 | 0 | 0 | 0 | 0 | 0 | 0
| R.07 | Environmental heat |  |  | 9.0628e-05 | 9.4431e-05 | 8.6373e-05 | 7.5599e-05 | 6.3376e-05 | 4.9705e-05 | 3.4585e-05 | 1.8017e-05 | 0
| H.01 | Heating and cooling |  |  | 0 | 0 | 0 | 0 | 0 | 0 | 0 | 0 | 0
| X.01 | Conversion losses |  |  | 0 | 0 | 0 | 0 | 0 | 0 | 0 | 0 | 0
|  |  |  | GW | 1.4908e-18 | 1.8838e-18 | 1.2875e-18 | -4.0522e-18 | 2.7647e-18 | 2.7715e-18 | -4.059e-18 | 1.3857e-18 | 0
|  | Space heating energy demand using winter efficiencies |  |  | 2013 | 2015 | 2020 | 2025 | 2030 | 2035 | 2040 | 2045 | 2050
| V.01 | Electricity (delivered to end user) |  |  | -2.4691 | -2.5359 | -2.4776 | -2.3246 | -2.1456 | -1.9407 | -1.7098 | -1.4529 | -1.17
| V.02 | Electricity (supplied to grid) |  |  | 0 | 0 | 1.16 | 2.4348 | 3.8244 | 5.3286 | 6.9477 | 8.6815 | 10.53
| V.03 | Solid hydrocarbons |  |  | -0.28034 | -0.28793 | -0.26667 | -0.23322 | -0.19537 | -0.15312 | -0.10648 | -0.055437 | 0
| V.04 | Liquid hydrocarbons |  |  | -1.9277 | -1.9799 | -1.8337 | -1.6037 | -1.3434 | -1.0529 | -0.73217 | -0.3812 | 0
| V.05 | Gaseous hydrocarbons |  |  | -4.1943 | -4.3078 | -6.5691 | -8.903 | -11.4262 | -14.1388 | -17.0408 | -20.1322 | -23.4129
| V.07 | Heat transport |  |  | 0 | 0 | 0 | 0 | 0 | 0 | 0 | 0 | 0
| R.07 | Environmental heat |  |  | -0.051189 | -0.052574 | -0.048693 | -0.042584 | -0.035673 | -0.027959 | -0.019442 | -0.010122 | 0
| H.01 | Heating and cooling |  |  | 8.13 | 8.35 | 9.0238 | 9.4715 | 9.9192 | 10.3672 | 10.8152 | 11.2634 | 11.7117
| X.01 | Conversion losses |  |  | 0.79269 | 0.81414 | 1.0119 | 1.2008 | 1.4027 | 1.6177 | 1.8458 | 2.0869 | 2.3412
|  |  |  | TWh | -1.4433e-15 | 0 | 0 | 0 | 0 | -2.6645e-15 | 0 | 0 | 0
|  | Extra space heating demand due to winter efficiencies |  |  | 2013 | 2015 | 2020 | 2025 | 2030 | 2035 | 2040 | 2045 | 2050
| V.01 | Electricity (delivered to end user) |  |  | -0.0003435 | -0.00035279 | -0.00032675 | -0.00028576 | -0.00023938 | -0.00018762 | -0.00013046 | -6.7926e-05 | 0
| V.02 | Electricity (supplied to grid) |  |  | 0 | 0 | 0 | 0 | 0 | 0 | 0 | 0 | 0
| V.03 | Solid hydrocarbons |  |  | 0 | 0 | 0 | 0 | 0 | 0 | 0 | 0 | 0
| V.04 | Liquid hydrocarbons |  |  | 0 | 0 | 0 | 0 | 0 | 0 | 0 | 0 | 0
| V.05 | Gaseous hydrocarbons |  |  | 0 | 0 | 0 | 0 | 0 | 0 | 0 | 0 | 0
| V.07 | Heat transport |  |  | 0 | 0 | 0 | 0 | 0 | 0 | 0 | 0 | 0
| R.07 | Environmental heat |  |  | 0.0003435 | 0.00035279 | 0.00032675 | 0.00028576 | 0.00023938 | 0.00018762 | 0.00013046 | 6.7926e-05 | 0
| H.01 | Heating and cooling |  |  | 0 | 0 | 0 | 0 | 0 | 0 | 0 | 0 | 0
| X.01 | Conversion losses |  |  | 0 | 0 | 0 | 0 | 0 | 0 | 0 | 0 | 0
|  |  |  | GW | -2.1359e-17 | -3.1659e-17 | -6.2884e-18 | 3.9573e-18 | -2.7701e-17 | 3.1713e-18 | -7.9147e-18 | 1.6426e-17 | 0
|  | Extra electricity required on peak day, independent of temperature |  | GWe | -0.045197 | -0.05431 | -0.062329 | -0.066184 | -0.068144 | -0.068209 | -0.06638 | -0.062656 | -0.057039
| 8a | Temperature dependent component
[5 empty] | 2013 | 2015 | 2020 | 2025 | 2030 | 2035 | 2040 | 2045 | 2050
|  | Extra heat demand per degree drop in temperature |  | GWth/degree | bar: 2013 to 2050
|  | Extra hot water supplied by technology |  |  | 2013 | 2015 | 2020 | 2025 | 2030 | 2035 | 2040 | 2045 | 2050
| 1 | Gas boiler (old) |  |  | 0.2 | 0.2 | 0.17143 | 0.14286 | 0.11429 | 0.085714 | 0.057143 | 0.028571 | 0
| 2 | Gas boiler (new) |  |  | 0.23 | 0.23 | 0.19729 | 0.16457 | 0.13186 | 0.099143 | 0.066429 | 0.033714 | 0.001
| 3 | Resisitive heating |  |  | 0.3 | 0.3 | 0.27143 | 0.24286 | 0.21429 | 0.18571 | 0.15714 | 0.12857 | 0.1
| 4 | Oil-fired boiler |  |  | 0.23 | 0.23 | 0.19714 | 0.16429 | 0.13143 | 0.098571 | 0.065714 | 0.032857 | 0
| 5 | Solid-fuel boiler |  |  | 0.03 | 0.03 | 0.025714 | 0.021429 | 0.017143 | 0.012857 | 0.0085714 | 0.0042857 | 0
| 6 | Stirling engine μCHP |  |  | 0 | 0 | 0 | 0 | 0 | 0 | 0 | 0 | 0
| 7 | Fuel-cell μCHP |  |  | 0 | 0 | 0.12857 | 0.25714 | 0.38571 | 0.51429 | 0.64286 | 0.77143 | 0.9
| 8 | Air-source heat pump |  |  | 0.01 | 0.01 | 0.0085714 | 0.0071429 | 0.0057143 | 0.0042857 | 0.0028571 | 0.0014286 | 0
| 9 | Ground-source heat pump |  |  | 0 | 0 | 0 | 0 | 0 | 0 | 0 | 0 | 0
| 10 | Geothermal |  |  | 0 | 0 | 0 | 0 | 0 | 0 | 0 | 0 | 0
| 11 | Community scale gas CHP |  |  | 0 | 0 | 0 | 0 | 0 | 0 | 0 | 0 | 0
| 12 | Community scale solid-fuel CHP |  |  | 0 | 0 | 0 | 0 | 0 | 0 | 0 | 0 | 0
| 13 | District heating from power stations |  |  | 0 | 0 | 0 | 0 | 0 | 0 | 0 | 0 | 0
|  |  |  | GWth/degree | 1 | 1 | 1.0001 | 1.0003 | 1.0004 | 1.0006 | 1.0007 | 1.0009 | 1.001
|  | Convert to extra energy demand by vector |  |  | 2013 | 2015 | 2020 | 2025 | 2030 | 2035 | 2040 | 2045 | 2050
| V.01 | Electricity (delivered to end user) |  |  | -0.3037 | -0.3037 | -0.2746 | -0.2455 | -0.2164 | -0.1873 | -0.1582 | -0.1291 | -0.1
| V.02 | Electricity (supplied to grid) |  |  | 0 | 0 | 0.12857 | 0.25714 | 0.38571 | 0.51429 | 0.64286 | 0.77143 | 0.9
| V.03 | Solid hydrocarbons |  |  | -0.034483 | -0.034483 | -0.029557 | -0.024631 | -0.019704 | -0.014778 | -0.0098522 | -0.0049261 | 0
| V.04 | Liquid hydrocarbons |  |  | -0.23711 | -0.23711 | -0.20324 | -0.16937 | -0.13549 | -0.10162 | -0.067747 | -0.033873 | 0
| V.05 | Gaseous hydrocarbons |  |  | -0.51591 | -0.51591 | -0.72808 | -0.94025 | -1.1524 | -1.3646 | -1.5768 | -1.7889 | -2.0011
| V.07 | Heat transport |  |  | 0 | 0 | 0 | 0 | 0 | 0 | 0 | 0 | 0
| R.07 | Environmental heat |  |  | -0.0062963 | -0.0062963 | -0.0053968 | -0.0044974 | -0.0035979 | -0.0026984 | -0.0017989 | -0.00089947 | 0
| H.01 | Heating and cooling |  |  | 1 | 1 | 1.0001 | 1.0003 | 1.0004 | 1.0006 | 1.0007 | 1.0009 | 1.001
| X.01 | Conversion losses |  |  | 0.097501 | 0.097501 | 0.11216 | 0.12681 | 0.14147 | 0.15613 | 0.17079 | 0.18544 | 0.2001
|  |  |  | GW/degree | 1.1102e-16 | 1.1102e-16 | 0 | 0 | 0 | 0 | 0 | -2.498e-16 | 0
|  | Delta electricity per degree T drop |  | GWe/degree | 0.3037 | 0.3037 | 0.14603 | -0.01164 | -0.16931 | -0.32698 | -0.48466 | -0.64233 | -0.8
| 9 | COSTS |  |  | 2050: €m/yr proceeding 5 years
For information:
[5 empty] | 2013 | 2015 | 2020 | 2025 | 2030 | 2035 | 2040 | 2045 | 2050
|  | Total space heating and hot water demand, of which |  | TWh
| 1 | Gas boiler (old) |  |  | 1.912 | 1.968 | 1.8193 | 1.5913 | 1.3331 | 1.045 | 0.72671 | 0.37839 | 0
| 2 | Gas boiler (new) |  |  | 2.1988 | 2.2632 | 2.0937 | 1.8331 | 1.5381 | 1.2087 | 0.84481 | 0.4465 | 0.01377
| 3 | Resisitive heating |  |  | 2.868 | 2.952 | 2.8805 | 2.7051 | 2.4996 | 2.2641 | 1.9985 | 1.7028 | 1.377
| 4 | Oil-fired boiler |  |  | 2.1988 | 2.2632 | 2.0922 | 1.8299 | 1.5331 | 1.2017 | 0.83572 | 0.43515 | 0
| 5 | Solid-fuel boiler |  |  | 0.2868 | 0.2952 | 0.27289 | 0.23869 | 0.19997 | 0.15674 | 0.10901 | 0.056759 | 0
| 6 | Stirling engine μCHP |  |  | 0 | 0 | 0 | 0 | 0 | 0 | 0 | 0 | 0
| 7 | Fuel-cell μCHP |  |  | 0 | 0 | 1.3645 | 2.8643 | 4.4994 | 6.2698 | 8.1755 | 10.2166 | 12.393
| 8 | Air-source heat pump |  |  | 0.0956 | 0.0984 | 0.090964 | 0.079563 | 0.066657 | 0.052248 | 0.036336 | 0.01892 | 0
| 9 | Ground-source heat pump |  |  | 0 | 0 | 0 | 0 | 0 | 0 | 0 | 0 | 0
| 10 | Geothermal |  |  | 0 | 0 | 0 | 0 | 0 | 0 | 0 | 0 | 0
| 11 | Community scale gas CHP |  |  | 0 | 0 | 0 | 0 | 0 | 0 | 0 | 0 | 0
| 12 | Community scale solid-fuel CHP |  |  | 0 | 0 | 0 | 0 | 0 | 0 | 0 | 0 | 0
| 13 | District heating from power stations |  |  | 0 | 0 | 0 | 0 | 0 | 0 | 0 | 0 | 0
[5 empty] | 9.56 | 9.84 | 10.614 | 11.1419 | 11.67 | 12.1982 | 12.7266 | 13.2551 | 13.7838
[5 empty] | 17.208 | 17.712 | 19.4087 | 20.6926 | 22.0069 | 23.3515 | 24.7265 | 26.1318 | 27.5675
|  | New Build |  | TWh
| 1 | Gas boiler (old)
| 2 | Gas boiler (new) |  |  | 0 | 0.28428 | 0.39629 | 0.26285 | 0.16327 | 0.05509 | 0 | 0 | 0
| 3 | Resisitive heating |  |  | 0 | 0.3708 | 0.66654 | 0.54472 | 0.4708 | 0.38936 | 0.3004 | 0.20392 | 0.099924
| 4 | Oil-fired boiler |  |  | 0 | 0.28428 | 0.39478 | 0.2608 | 0.16066 | 0.051873 | 0 | 0 | 0
| 5 | Solid-fuel boiler |  |  | 0 | 0.03708 | 0.051493 | 0.034018 | 0.020956 | 0.0067661 | 0 | 0 | 0
| 6 | Stirling engine μCHP |  |  | 0 | 0 | 0 | 0 | 0 | 0 | 0 | 0 | 0
| 7 | Fuel-cell μCHP |  |  | 0 | 0 | 1.3645 | 1.8409 | 2.3512 | 2.8953 | 3.4732 | 4.085 | 4.7305
| 8 | Air-source heat pump |  |  | 0 | 0.01236 | 0.017164 | 0.011339 | 0.0069853 | 0.0022554 | 0 | 0 | 0
| 9 | Ground-source heat pump |  |  | 0 | 0 | 0 | 0 | 0 | 0 | 0 | 0 | 0
| 10 | Geothermal |  |  | 0 | 0 | 0 | 0 | 0 | 0 | 0 | 0 | 0
| 11 | Community scale gas CHP |  |  | 0 | 0 | 0 | 0 | 0 | 0 | 0 | 0 | 0
| 12 | Community scale solid-fuel CHP |  |  | 0 | 0 | 0 | 0 | 0 | 0 | 0 | 0 | 0
| 13 | District heating from power stations |  |  | 0 | 0 | 0 | 0 | 0 | 0 | 0 | 0 | 0
[5 empty] | 0 | 1.236 | 3.234 | 3.1814 | 3.3135 | 3.4457 | 3.5779 | 3.7102 | 3.8424
[5 empty] | 0 | 2.2248 | 6.1247 | 6.1361 | 6.4874 | 6.8463 | 7.3515 | 7.999 | 8.6729
|  | Cooling demand |  | TWh
|  | New build |  |  | 1 | 1.2 | 1.2857 | 1.25 | 1.1429 | 0.96429 | 0.71429 | 0.39286 | 0
[6 empty] | 0.3 | 0.38571 | 0.28571 | 0.20536 | 0.10714 | 0 | 0 | 0
Cost of heating and hot water (not used in version 1)
High estimate of costs
|  | Capital costs |  | €m
|  | Operating costs |  | €m
|  | Total costs |  | €m
Point estimate of costs
|  | Capital costs |  | €m
|  | Operating costs |  | €m
|  | Total costs |  | €m
Low estimate of costs
|  | Capital costs |  | €m
|  | Operating costs |  | €m
|  | Total costs |  | €m
District Heating System - Investment Cost
|  | Low |  | €m
Point
|  | High |  | €m
Cost of cooling
High estimate of costs
|  | Capital costs |  | €m
|  | Operating costs |  | €m
|  | Total costs |  | €m
Point estimate of costs
|  | Capital costs |  | €m
|  | Operating costs |  | €m
|  | Total costs |  | €m
Low estimate of costs
|  | Capital costs |  | €m
|  | Operating costs |  | €m
|  | Total costs |  | €m
Outputs
|  | For information: outputs excluding CHP |  |  | 2050: TWh
|  | Vector | Name | Notes | 2013 | 2015 | 2020 | 2025 | 2030 | 2035 | 2040 | 2045 | 2050
|  | V.01 | Electricity (delivered to end user) |  | -3.3022 | -3.4673 | -3.4631 | -3.317 | -3.1235 | -2.8828 | -2.5948 | -2.2595 | -1.877
|  | V.02 | Electricity (supplied to grid) |  | 0 | 0 | 0 | 0 | 0 | 0 | 0 | 0 | 0
|  | V.03 | Solid hydrocarbons |  | -0.32966 | -0.33931 | -0.31367 | -0.27435 | -0.22985 | -0.18017 | -0.1253 | -0.06524 | 0
|  | V.04 | Liquid hydrocarbons |  | -2.2668 | -2.3332 | -2.1569 | -1.8865 | -1.5805 | -1.2389 | -0.86157 | -0.44861 | 0
|  | V.05 | Gaseous hydrocarbons |  | -4.9321 | -5.0765 | -4.6946 | -4.1082 | -3.4444 | -2.7032 | -1.8846 | -0.98855 | -0.015132
|  | V.07 | Heat transport |  | 0 | 0 | 0 | 0 | 0 | 0 | 0 | 0 | 0
|  | R.07 | Environmental heat |  | -0.06135 | -0.063117 | -0.058371 | -0.051054 | -0.042771 | -0.033525 | -0.023314 | -0.012139 | 0
|  | H.01 | Heating and cooling |  | 10.8921 | 11.2794 | 10.6866 | 9.6371 | 8.4211 | 7.0385 | 5.4896 | 3.7741 | 1.8921
|  | Total |  |  | 0 | 0 | 0 | 0 | 0 | 0 | 0 | 5.3291e-15 | 0
|  | For information: outputs from CHP ONLY |  |  | 2050: TWh
|  | Vector | Name | Notes | 2013 | 2015 | 2020 | 2025 | 2030 | 2035 | 2040 | 2045 | 2050
|  | V.01 | Electricity (delivered to end user) |  | 0 | 0 | 0 | 0 | 0 | 0 | 0 | 0 | 0
|  | V.02 | Electricity (supplied to grid) |  | 0 | 0 | 1.3645 | 2.8643 | 4.4994 | 6.2698 | 8.1755 | 10.2166 | 12.393
|  | V.03 | Solid hydrocarbons |  | 0 | 0 | 0 | 0 | 0 | 0 | 0 | 0 | 0
|  | V.04 | Liquid hydrocarbons |  | 0 | 0 | 0 | 0 | 0 | 0 | 0 | 0 | 0
|  | V.05 | Gaseous hydrocarbons |  | 0 | 0 | -3.0321 | -6.365 | -9.9986 | -13.9329 | -18.1679 | -22.7036 | -27.54
|  | V.07 | Heat transport |  | 0 | 0 | 0 | 0 | 0 | 0 | 0 | 0 | 0
|  | R.07 | Environmental heat |  | 0 | 0 | 0 | 0 | 0 | 0 | 0 | 0 | 0
|  | H.01 | Heating and cooling |  | 0 | 0 | 1.3645 | 2.8643 | 4.4994 | 6.2698 | 8.1755 | 10.2166 | 12.393
|  | X.01 | Conversion losses |  | 0 | 0 | 0.30321 | 0.6365 | 0.99986 | 1.3933 | 1.8168 | 2.2704 | 2.754
|  | Total |  |  | 0 | 0 | 0 | 0 | 0 | 0 | 0 | 0 | 0
|  | Energy produced and required |  |  | 2050: TWh
|  | Vector | Name | Notes | 2013 | 2015 | 2020 | 2025 | 2030 | 2035 | 2040 | 2045 | 2050
|  | V.01 | Electricity (delivered to end user) |  | -3.3022 | -3.4673 | -3.4631 | -3.317 | -3.1235 | -2.8828 | -2.5948 | -2.2595 | -1.877
|  | V.02 | Electricity (supplied to grid) |  | 0 | 0 | 1.3645 | 2.8643 | 4.4994 | 6.2698 | 8.1755 | 10.2166 | 12.393
|  | V.03 | Solid hydrocarbons |  | -0.32966 | -0.33931 | -0.31367 | -0.27435 | -0.22985 | -0.18017 | -0.1253 | -0.06524 | 0
|  | V.04 | Liquid hydrocarbons |  | -2.2668 | -2.3332 | -2.1569 | -1.8865 | -1.5805 | -1.2389 | -0.86157 | -0.44861 | 0
|  | V.05 | Gaseous hydrocarbons |  | -4.9321 | -5.0765 | -7.7267 | -10.4732 | -13.4429 | -16.636 | -20.0524 | -23.6921 | -27.5551
|  | V.07 | Heat transport |  | 0 | 0 | 0 | 0 | 0 | 0 | 0 | 0 | 0
|  | R.07 | Environmental heat |  | -0.06135 | -0.063117 | -0.058371 | -0.051054 | -0.042771 | -0.033525 | -0.023314 | -0.012139 | 0
|  | H.01 | Heating and cooling |  | 10.8921 | 11.2794 | 12.3543 | 13.1378 | 13.9203 | 14.7016 | 15.4819 | 16.2611 | 17.0391
|  | Total |  |  | 0 | 0 | 0 | 0 | 0 | 0 | 0 | 0 | 0
Emissions
|  | For information: Greenhouse gas emissions excluding CHP |  |  | 2050: Mt CO2e
|  | GHG | IPCC Sector | Notes | 2013 | 2015 | 2020 | 2025 | 2030 | 2035 | 2040 | 2045 | 2050
|  | CO2 | 1A | Fuel Combustion | 1.7192 | 1.7695 | 1.6361 | 1.4315 | 1.1998 | 0.94114 | 0.65546 | 0.34278 | 0.0030978
|  | CH4 | 1A | Fuel Combustion | 0.00090442 | 0.00093091 | 0.00086069 | 0.00075296 | 0.00063102 | 0.00049487 | 0.00034451 | 0.00017993 | 1.144e-06
|  | N2O | 1A | Fuel Combustion | 0.017664 | 0.018181 | 0.016813 | 0.014712 | 0.012334 | 0.0096786 | 0.006746 | 0.0035361 | 4.8973e-05
|  | Total |  |  | 1.7377 | 1.7886 | 1.6538 | 1.4469 | 1.2128 | 0.95131 | 0.66255 | 0.3465 | 0.0031479
|  | For information: Greenhouse gas emissions from CHP ONLY |  |  | 2050: Mt CO2e
|  | GHG | IPCC Sector | Notes | 2013 | 2015 | 2020 | 2025 | 2030 | 2035 | 2040 | 2045 | 2050
|  | CO2 | 1A | Fuel Combustion | 0 | 0 | 0.62074 | 1.3031 | 2.0469 | 2.8524 | 3.7193 | 4.6479 | 5.638
|  | CH4 | 1A | Fuel Combustion | 0 | 0 | 0.00022923 | 0.00048119 | 0.00075589 | 0.0010533 | 0.0013735 | 0.0017164 | 0.002082
|  | N2O | 1A | Fuel Combustion | 0 | 0 | 0.0098132 | 0.0206 | 0.032359 | 0.045092 | 0.058798 | 0.073478 | 0.08913
|  | Total |  |  | 0 | 0 | 0.63079 | 1.3241 | 2.08 | 2.8985 | 3.7795 | 4.7231 | 5.7292
|  | Total greenhouse gas emissions produced |  |  | 2050: Mt CO2e
|  | GHG | IPCC Sector | Notes | 2013 | 2015 | 2020 | 2025 | 2030 | 2035 | 2040 | 2045 | 2050
|  | CO2 | 1A | Fuel Combustion | 1.7192 | 1.7695 | 2.2569 | 2.7345 | 3.2467 | 3.7935 | 4.3748 | 4.9907 | 5.6411
|  | CH4 | 1A | Fuel Combustion | 0.00090442 | 0.00093091 | 0.0010899 | 0.0012342 | 0.0013869 | 0.0015482 | 0.001718 | 0.0018963 | 0.0020832
|  | N2O | 1A | Fuel Combustion | 0.017664 | 0.018181 | 0.026626 | 0.035312 | 0.044693 | 0.054771 | 0.065544 | 0.077014 | 0.089179
|  | Total |  |  | 1.7377 | 1.7886 | 2.2846 | 2.7711 | 3.2928 | 3.8498 | 4.4421 | 5.0696 | 5.7324
Other emissions to atmosphere | bar: 2013 to 2050
|  | Vector | Name | Notes | 2013 | 2015 | 2020 | 2025 | 2030 | 2035 | 2040 | 2045 | 2050
|  | AQ.01 | PM10 |  | 0.20624 | 0.26278 | 0.48871 | 0.48606 | 0.42258 | 0.3357 | 0.23646 | 0.12431 | 0.00015504
|  | AQ.02 | NOX |  | 1.6822 | 1.7226 | 1.5505 | 1.3312 | 1.0739 | 0.83212 | 0.57287 | 0.29745 | 0.0027158
|  | AQ.03 | SO2 |  | 2.5775 | 2.5442 | 1.8336 | 1.4715 | 1.2085 | 0.9272 | 0.63026 | 0.32024 | 0
|  | AQ.04 | NMVOC |  | 0.064152 | 0.070946 | 0.088689 | 0.084999 | 0.075372 | 0.061095 | 0.043924 | 0.02361 | 0.00013994
Information
Information summary
|  | Vector | Information type | Notes | 2013 | 2015 | 2020 | 2025 | 2030 | 2035 | 2040 | 2045 | 2050
|  | B.09 | Additional electricity at peak | GW | -0.045197 | -0.05431 | -0.062329 | -0.066184 | -0.068144 | -0.068209 | -0.06638 | -0.062656 | -0.057039
|  | B.10 | Temperature related additional electricity demand | GW | 0.3037 | 0.3037 | 0.14603 | -0.01164 | -0.16931 | -0.32698 | -0.48466 | -0.64233 | -0.8
Costs (not used in version 1)
Costs of this physical change
|  | Vector | Name | Notes | 2013 | 2015 | 2020 | 2025 | 2030 | 2035 | 2040 | 2045 | 2050
|  | C1.High | High estimate of capital costs
|  | C2.High | High estimate of operating costs
|  | C3.High | High estimate of fuel costs
|  | C1.Point | Point estimate of capital costs
|  | C2.Point | Point estimate of operating costs
|  | C3.Point | Point estimate of fuel costs
|  | C1.Low | Low estimate of capital costs
|  | C2.Low | Low estimate of operating costs
|  | C3.Low | Low estimate of fuel costs
Air Quality

## X.a
X | Lighting and appliances
X.a | Domestic lighting, appliances, and cooking
Trajectory choice
|  |  | Component | Trajectory
|  |  | (i) Demand | 1
|  |  | (ii) Technology pathway | 1
Trajectory assumptions
|  | Lighting and appliances, demand per household [1] | [10 empty] | TWh
|  | Trajectory | Comment | Notes | 2013 | 2015 | 2020 | 2025 | 2030 | 2035 | 2040 | 2045 | 2050
|  | 1 | Lighting and appliances |  | 2.3969e-06 | 2.3753e-06 | 2.3223e-06 | 2.2705e-06 | 2.2198e-06 | 2.1703e-06 | 2.1218e-06 | 2.0745e-06 | 2.0373e-06
|  | 2 | Lighting and appliances |  | 2.3969e-06 | 2.3498e-06 | 2.2363e-06 | 2.1282e-06 | 2.0253e-06 | 1.9274e-06 | 1.8343e-06 | 1.7456e-06 | 1.6778e-06
|  | 3 | Lighting and appliances |  | 2.3969e-06 | 2.3063e-06 | 2.0946e-06 | 1.9024e-06 | 1.7278e-06 | 1.5692e-06 | 1.4252e-06 | 1.2944e-06 | 1.1984e-06
|  | 4 | Lighting and appliances |  | 2.3969e-06 | 2.2779e-06 | 2.0057e-06 | 1.766e-06 | 1.555e-06 | 1.3692e-06 | 1.2056e-06 | 1.0615e-06 | 9.5875e-07
|  | Cooking, demand per household [1][2] |  |  | 2050: TWh
|  | Trajectory | Comment | Notes | 2013 | 2015 | 2020 | 2025 | 2030 | 2035 | 2040 | 2045 | 2050
|  | 1 | Cooking |  | 8.6385e-07 | 8.5685e-07 | 8.3491e-07 | 8.1543e-07 | 7.969e-07 | 7.7926e-07 | 7.6247e-07 | 7.4649e-07 | 7.3427e-07
|  | 2 | Cooking |  | 8.6385e-07 | 8.5685e-07 | 8.3933e-07 | 8.2182e-07 | 8.0431e-07 | 7.868e-07 | 7.6929e-07 | 7.5178e-07 | 7.3427e-07
|  | 3 | Cooking |  | 8.6385e-07 | 8.5e-07 | 8.1538e-07 | 7.8077e-07 | 7.4615e-07 | 7.1153e-07 | 6.7691e-07 | 6.4229e-07 | 6.0767e-07
|  | 4 | Cooking |  | 8.6385e-07 | 8.5e-07 | 8.1538e-07 | 7.8077e-07 | 7.4615e-07 | 7.1153e-07 | 6.7691e-07 | 6.4229e-07 | 6.0767e-07
Cooking, electrification pathway
[6 empty] | Electricity (delivered to end user) | Gaseous hydrocarbons
|  | Trajectory | Description | Notes | 2013: 2050 split:; 2015: V.01; 2020: V.05
|  | 1 | As today |  | 2015: 72%; 2020: 28%
|  | 2 | Electric |  | 2015: 100%; 2020: 0%
Notes:
|  | [1] | 2013 figures estimated from SEAI Energy Balance and 'Energy in the Residential Sector', SEAI 2013. See: http://www.seai.ie/Publications/Statistics_Publications/Energy-in-the-Residential-Sector/Energy-in-the-Residential-Sector-2013.pdf
See trajectory description document for 2050 assumptions
|  | [2] | Trajectories 1-4 assume effect of more efficient stoves and smart meters generates savings between 15% and 30%
Fixed assumptions
|  | Cooking, current split by energy vector |  |  | 2013: % of demand
|  | Vector | Description | Notes | 2013: 2013
|  | V.01 | Electricity (delivered to end user) |  | 2013: 72%
|  | V.05 | Gaseous hydrocarbons |  | 2013: 28%
|  | PM10 emission factors |  |  | 2050: kt per TWh
|  | Code | Mode | Technology | 2013 | 2015 | 2020 | 2025 | 2030 | 2035 | 2040 | 2045 | 2050
|  | X.a | Domestic lighting, appliances, and cooking | Gaseous hydrocarbons | 0.0018 | 0.0018 | 0.0018 | 0.0018 | 0.0018 | 0.0018 | 0.0018 | 0.0018 | 0.0018
|  | NOX emission factors |  |  | 2050: kt per TWh
|  | Code | Mode | Technology | 2013 | 2015 | 2020 | 2025 | 2030 | 2035 | 2040 | 2045 | 2050
|  | X.a | Domestic lighting, appliances, and cooking | Gaseous hydrocarbons | 0.252 | 0.252 | 0.252 | 0.252 | 0.252 | 0.252 | 0.252 | 0.252 | 0.252
|  | SO2 emission factors |  |  | 2050: kt per TWh
|  | Code | Mode | Technology | 2013 | 2015 | 2020 | 2025 | 2030 | 2035 | 2040 | 2045 | 2050
|  | X.a | Domestic lighting, appliances, and cooking | Gaseous hydrocarbons | 0 | 0 | 0 | 0 | 0 | 0 | 0 | 0 | 0
|  | NMVOC emission factors |  |  | 2050: kt per TWh
|  | Code | Mode | Technology | 2013 | 2015 | 2020 | 2025 | 2030 | 2035 | 2040 | 2045 | 2050
|  | X.a | Domestic lighting, appliances, and cooking | Gaseous hydrocarbons | 0.036 | 0.036 | 0.036 | 0.036 | 0.036 | 0.036 | 0.036 | 0.036 | 0.036
Cooking
|  | Percentage of scrappage every 5 years |  | 33%
Cost assumptions (not used in version 1)
|  | Capital cost of an electric cooker | [11 empty] | €m/ cooking unit
|  |  |  | Delta | 2013 | 2010 | 2015 | 2020 | 2025 | 2030 | 2035 | 2040 | 2045 | 2050
|  | High estimate |  | 0 | 0.0017913 | 0.0017913 | 0.0017913 | 0.0017913 | 0.0017913 | 0.0017913 | 0.0017913 | 0.0017913 | 0.0017913 | 0.0017913
|  | Point estimate |  | 0 | 0.0014032 | 0.0014032 | 0.0014032 | 0.0014032 | 0.0014032 | 0.0014032 | 0.0014032 | 0.0014032 | 0.0014032 | 0.0014032
|  | Low estimate |  | 0 | 0.0011942 | 0.0011942 | 0.0011942 | 0.0011942 | 0.0011942 | 0.0011942 | 0.0011942 | 0.0011942 | 0.0011942 | 0.0011942
|  | Capital cost of a gas cooker |  |  | 2050: €m/ cooking unit
|  |  |  | Delta | 2013 | 2010 | 2015 | 2020 | 2025 | 2030 | 2035 | 2040 | 2045 | 2050
|  | High estimate |  | 0 | 0.0019117 | 0.0019117 | 0.0019117 | 0.0019117 | 0.0019117 | 0.0019117 | 0.0019117 | 0.0019117 | 0.0019117 | 0.0019117
|  | Point estimate |  | 0 | 0.0014975 | 0.0014975 | 0.0014657 | 0.0014657 | 0.0014657 | 0.0014657 | 0.0014657 | 0.0014657 | 0.0014657 | 0.0014975
|  | Low estimate |  | 0 | 0.0012745 | 0.0012745 | 0.0012745 | 0.0012745 | 0.0012745 | 0.0012745 | 0.0012745 | 0.0012745 | 0.0012745 | 0.0012745
Derived assumptions
|  | Cooking, energy vector split |  |  | 2045: % of demand
|  | Vector | Description | Notes | 2013 | 2015 | 2020 | 2025 | 2030 | 2035 | 2040 | 2045 | 2050
|  | V.01 | Electricity (delivered to end user) |  | 72% | 72% | 72% | 72% | 72% | 72% | 72% | 72% | 72%
|  | V.05 | Gaseous hydrocarbons |  | 28% | 28% | 28% | 28% | 28% | 28% | 28% | 28% | 28%
|  | Households |  |  | 2050: Households
|  |  | Description | Notes | 2013 | 2015 | 2020 | 2025 | 2030 | 2035 | 2040 | 2045 | 2050
|  |  | Total households |  | 1673000 | 1703900 | 1799500 | 1901700 | 2010700 | 2120500 | 2220100 | 2299100 | 2357300
Methodology
| 1 | Compute cooking demand by energy vector
| 2 | Select other lighting and appliances demand
| 3 | Compute total demand by vector
| 4 | Compute emissions
| 1 | COOKING DEMAND
[5 empty] | 2013 | 2015 | 2020 | 2025 | 2030 | 2035 | 2040 | 2045 | 2050
|  | Cooking demand per household |  | TWh | 8.6385e-07 | 8.5685e-07 | 8.3491e-07 | 8.1543e-07 | 7.969e-07 | 7.7926e-07 | 7.6247e-07 | 7.4649e-07 | 7.3427e-07
| × | Number of households |  |  | 1673000 | 1703900 | 1799500 | 1901700 | 2010700 | 2120500 | 2220100 | 2299100 | 2357300
| = | Total cooking demand, of which |  | TWh | 1.4452 | 1.46 | 1.5024 | 1.5507 | 1.6023 | 1.6524 | 1.6928 | 1.7163 | 1.7309
| V.01 | Electricity (delivered to end user) |  |  | 1.0406 | 1.0512 | 1.0817 | 1.1165 | 1.1537 | 1.1897 | 1.2188 | 1.2357 | 1.2462
| V.05 | Gaseous hydrocarbons |  |  | 0.40466 | 0.40879 | 0.42068 | 0.4342 | 0.44865 | 0.46268 | 0.47397 | 0.48055 | 0.48465
| 2 | LIGHTING AND APPLIANCES
[5 empty] | 2013 | 2015 | 2020 | 2025 | 2030 | 2035 | 2040 | 2045 | 2050
|  | Lighting and appliance demand per household |  | TWh | 2.3969e-06 | 2.3753e-06 | 2.3223e-06 | 2.2705e-06 | 2.2198e-06 | 2.1703e-06 | 2.1218e-06 | 2.0745e-06 | 2.0373e-06
| × | Number of households |  |  | 1673000 | 1703900 | 1799500 | 1901700 | 2010700 | 2120500 | 2220100 | 2299100 | 2357300
| = | Total lighting and appliance demand |  | TWh | 4.01 | 4.0473 | 4.179 | 4.3178 | 4.4634 | 4.602 | 4.7106 | 4.7694 | 4.8026
| V.01 | Electricity (delivered to end user) |  |  | 4.01 | 4.0473 | 4.179 | 4.3178 | 4.4634 | 4.602 | 4.7106 | 4.7694 | 4.8026
| 3 | TOTAL DEMAND BY VECTOR
[5 empty] | 2013 | 2015 | 2020 | 2025 | 2030 | 2035 | 2040 | 2045 | 2050
| V.01 | Electricity (delivered to end user) |  | TWh | 5.0505 | 5.0985 | 5.2607 | 5.4343 | 5.617 | 5.7918 | 5.9294 | 6.0051 | 6.0489
| V.05 | Gaseous hydrocarbons |  | TWh | 0.40466 | 0.40879 | 0.42068 | 0.4342 | 0.44865 | 0.46268 | 0.47397 | 0.48055 | 0.48465
| 4 | UNITS
Total Cookers
|  | Vector | Description | Notes | 2013 | 2015 | 2020 | 2025 | 2030 | 2035 | 2040 | 2045 | 2050
|  | V.01 | Electricity (delivered to end user) |  | 1204560 | 1226808 | 1295640 | 1369224 | 1447704 | 1526760 | 1598472 | 1655352 | 1697256
|  | V.05 | Gaseous hydrocarbons |  | 468440 | 477092 | 503860 | 532476 | 562996 | 593740 | 621628 | 643748 | 660044
Cookers scrapped
Total Cookers
|  | Vector | Description | Notes | 2013 | 2015 | 2020 | 2025 | 2030 | 2035 | 2040 | 2045 | 2050
|  | V.01 | Electricity (delivered to end user) |  | 397504.8 | 404846.64 | 427561.2 | 451843.92 | 477742.32 | 503830.8 | 527495.76 | 546266.16 | 560094.48
|  | V.05 | Gaseous hydrocarbons |  | 154585.2 | 157440.36 | 166273.8 | 175717.08 | 185788.68 | 195934.2 | 205137.24 | 212436.84 | 217814.52
New Cookers
|  | Vector | Description | Notes | 2013 | 2015 | 2020 | 2025 | 2030 | 2035 | 2040 | 2045 | 2050
|  | V.01 | Electricity (delivered to end user) |  |  | 419752.8 | 473678.64 | 501145.2 | 530323.92 | 556798.32 | 575542.8 | 584375.76 | 588170.16
|  | V.05 | Gaseous hydrocarbons |  |  | 163237.2 | 184208.36 | 194889.8 | 206237.08 | 216532.68 | 223822.2 | 227257.24 | 228732.84
| 5 | EMISSIONS
|  | CO2 |  | Mt CO2e | 0.082843 | 0.083689 | 0.086122 | 0.08889 | 0.091848 | 0.09472 | 0.097032 | 0.09838 | 0.099218
|  | CH4 |  |  | 3.0592e-05 | 3.0905e-05 | 3.1803e-05 | 3.2825e-05 | 3.3918e-05 | 3.4978e-05 | 3.5832e-05 | 3.633e-05 | 3.664e-05
|  | N2O |  |  | 0.0013096 | 0.001323 | 0.0013615 | 0.0014052 | 0.001452 | 0.0014974 | 0.001534 | 0.0015553 | 0.0015685
| 6 | Costs (not used in version 1)
High estimate of capital costs
|  | Capital costs |  | €m |  | 3831.6448 | 4013.867 | 4161.1253 | 4290.3482 | 4581.4077 | 4815.1056 | 5060.7244 | 5318.8722
|  | Operating costs |  | €m
|  | Total costs |  | €m
Point estimate of operating costs
|  | Capital costs |  | €m |  | 2976.7201 | 3118.2846 | 3232.6863 | 3333.0767 | 3559.1944 | 3740.7491 | 3931.5649 | 4166.4499
|  | Operating costs |  | €m
|  | Total costs |  | €m
Low estimate of operating costs
|  | Capital costs |  | €m |  | 2554.4298 | 2675.9114 | 2774.0835 | 2860.2321 | 3054.2718 | 3210.0704 | 3373.8162 | 3545.9148
|  | Operating costs |  | €m
|  | Total costs |  | €m
Outputs
|  | Energy produced and required |  |  | 2050: TWh
|  | Vector | Name | Notes | 2013 | 2015 | 2020 | 2025 | 2030 | 2035 | 2040 | 2045 | 2050
|  | L.01 | Lighting & appliances |  | 5.4552 | 5.5073 | 5.6814 | 5.8685 | 6.0657 | 6.2544 | 6.4034 | 6.4857 | 6.5335
|  | V.01 | Electricity (delivered to end user) |  | -5.0505 | -5.0985 | -5.2607 | -5.4343 | -5.617 | -5.7918 | -5.9294 | -6.0051 | -6.0489
|  | V.05 | Gaseous hydrocarbons |  | -0.40466 | -0.40879 | -0.42068 | -0.4342 | -0.44865 | -0.46268 | -0.47397 | -0.48055 | -0.48465
|  | Total |  |  | 0 | 0 | -4.4409e-16 | 0 | 4.4409e-16 | 0 | 0 | 0 | 0
Emissions
|  | Greenhouse gas emissions |  |  | 2050: Mt CO2e
|  | GHG | IPCC Sector | Notes | 2013 | 2015 | 2020 | 2025 | 2030 | 2035 | 2040 | 2045 | 2050
|  | CO2 | 1A | Fuel Combustion | 0.082843 | 0.083689 | 0.086122 | 0.08889 | 0.091848 | 0.09472 | 0.097032 | 0.09838 | 0.099218
|  | CH4 | 1A | Fuel Combustion | 3.0592e-05 | 3.0905e-05 | 3.1803e-05 | 3.2825e-05 | 3.3918e-05 | 3.4978e-05 | 3.5832e-05 | 3.633e-05 | 3.664e-05
|  | N2O | 1A | Fuel Combustion | 0.0013096 | 0.001323 | 0.0013615 | 0.0014052 | 0.001452 | 0.0014974 | 0.001534 | 0.0015553 | 0.0015685
|  | Total |  |  | 0.084183 | 0.085043 | 0.087515 | 0.090328 | 0.093334 | 0.096252 | 0.098602 | 0.099971 | 0.10082
|  | Other emissions to the atmosphere |  |  | 2050: kte/yr
|  | Vector | Name | IPCC Sector | 2013 | 2015 | 2020 | 2025 | 2030 | 2035 | 2040 | 2045 | 2050
|  | AQ.01 | PM10 | 1A | 0.00076102 | 0.00078724 | 0.00094459 | 0.0012431 | 0.002198 | 0.0024643 | 0.0026983 | 0.0027813 | 0.0027948
|  | AQ.02 | NOX | 1A | 0.10176 | 0.10268 | 0.10477 | 0.10637 | 0.10388 | 0.10583 | 0.10726 | 0.10845 | 0.10944
|  | AQ.03 | SO2 | 1A | 0 | 0 | 0 | 0 | 0 | 0 | 0 | 0 | 0
|  | AQ.04 | NMVOC | 1A | 0.014613 | 0.014788 | 0.015405 | 0.016272 | 0.018082 | 0.018922 | 0.019626 | 0.019961 | 0.020117
Information
Information summary
|  | Vector | Information type | Notes | 2013 | 2015 | 2020 | 2025 | 2030 | 2035 | 2040 | 2045 | 2050
Costs (not used in version 1)
|  | Costs of this physical change | [11 empty] | €m
|  | Vector | Name | Notes | 2013 | 2010 | 2015 | 2020 | 2025 | 2030 | 2035 | 2040 | 2045 | 2050
|  | C1.High | High estimate of capital costs
|  | C1.Point | Point estimate of capital costs
|  | C1.Low | Low estimate of capital costs
€(2000) 2116

## X.b
X | Lighting and appliances
X.b | Commercial lighting, appliances, and catering
Trajectory choice
|  |  | Component | Trajectory
|  |  | (i) Demand | 1
|  |  | (ii) Technology pathway | 1
Trajectory assumptions
|  | Lighting and appliances (exlcuding catering), total demand [1] | [10 empty] | TWh
|  | Trajectory | Comment | Notes | 2013 | 2015 | 2020 | 2025 | 2030 | 2035 | 2040 | 2045 | 2050 | % change
|  | 1 |  |  | 3.31 | 3.3458 | 3.4352 | 3.5247 | 3.6142 | 3.7036 | 3.7931 | 3.8825 | 3.972 | 20%
|  | 2 |  |  | 3.31 | 3.3279 | 3.3726 | 3.4174 | 3.4621 | 3.5068 | 3.5515 | 3.5963 | 3.641 | 10%
|  | 3 |  |  | 3.31 | 3.2921 | 3.2474 | 3.2026 | 3.1579 | 3.1132 | 3.0685 | 3.0237 | 2.979 | -10%
|  | 4 |  |  | 3.31 | 3.2653 | 3.1534 | 3.0416 | 2.9298 | 2.818 | 2.7061 | 2.5943 | 2.4825 | -25%
|  | Catering, total demand [1] |  |  | 2050: TWh
|  | Trajectory | Comment | Notes | 2013 | 2015 | 2020 | 2025 | 2030 | 2035 | 2040 | 2045 | 2050
|  | 1 |  |  | 1.22 | 1.2205 | 1.2219 | 1.2232 | 1.2246 | 1.2259 | 1.2273 | 1.2286 | 1.23 | 0.8197%
|  | 2 |  |  | 1.22 | 1.2172 | 1.2103 | 1.2033 | 1.1963 | 1.1894 | 1.1824 | 1.1755 | 1.1685 | -4.221%
|  | 3 |  |  | 1.22 | 1.2072 | 1.1754 | 1.1435 | 1.1116 | 1.0797 | 1.0478 | 1.0159 | 0.984 | -19.34%
|  | 4 |  |  | 1.22 | 1.2039 | 1.1637 | 1.1235 | 1.0833 | 1.0431 | 1.0029 | 0.9627 | 0.9225 | -24.39%
Catering, electrification pathway [1]
[6 empty] | Electricity (delivered to end user) | Gaseous hydrocarbons
|  | Trajectory | Description | Notes | 2013: 2050 split:; 2015: V.01; 2020: V.05
|  | 1 | As today |  | 2015: 60%; 2020: 40%
|  | 2 | Electric |  | 2015: 100%; 2020: 0%
Notes:
|  | [1] | 2013 figures estimated from commercial electricity consumption in SEAI Energy Balance 2013 and share of electric heat. Split between L&A and commercial catering, and electrification of catering, same as UK assumptions.
See trajectory description document for assumptions and derivation
Fixed assumptions
|  | Catering, current split by energy vector |  |  | 2013: % of demand
|  | Vector | Energy form | Notes | 2013: 2013
|  | V.01 | Electricity (delivered to end user) |  | 2013: 60%
|  | V.05 | Gaseous hydrocarbons |  | 2013: 40%
|  | PM10 emission factors |  |  | 2050: kt per TWh
|  | Code | Mode | Technology | 2013 | 2015 | 2020 | 2025 | 2030 | 2035 | 2040 | 2045 | 2050
|  | X.b | Commercial lighting, appliances, and cooking | Gaseous hydrocarbons | 0.0018 | 0.0018 | 0.0018 | 0.0018 | 0.0018 | 0.0018 | 0.0018 | 0.0018 | 0.0018
|  | NOX emission factors |  |  | 2050: kt per TWh
|  | Code | Mode | Technology | 2013 | 2015 | 2020 | 2025 | 2030 | 2035 | 2040 | 2045 | 2050
|  | X.b | Commercial lighting, appliances, and cooking | Gaseous hydrocarbons | 0.252 | 0.252 | 0.252 | 0.252 | 0.252 | 0.252 | 0.252 | 0.252 | 0.252
|  | SO2 emission factors |  |  | 2050: kt per TWh
|  | Code | Mode | Technology | 2013 | 2015 | 2020 | 2025 | 2030 | 2035 | 2040 | 2045 | 2050
|  | X.b | Commercial lighting, appliances, and cooking | Gaseous hydrocarbons | 0 | 0 | 0 | 0 | 0 | 0 | 0 | 0 | 0
|  | NMVOC emission factors |  |  | 2050: kt per TWh
|  | Code | Mode | Technology | 2013 | 2015 | 2020 | 2025 | 2030 | 2035 | 2040 | 2045 | 2050
|  | X.b | Commercial lighting, appliances, and cooking | Gaseous hydrocarbons | 0.036 | 0.036 | 0.036 | 0.036 | 0.036 | 0.036 | 0.036 | 0.036 | 0.036
|  | Notes: | Small liquid hydrocarbons demand has been neglected
Cost assumptions (not used in version 1)
€m Cost of demand reduction packages/TWh
|  | Level | Low | High | 2013: Point values - not wired here, done further down spreadsheet
|  | 1 | 0 | 0 | 2013: 0
|  | 2 | 95.059 | 329.4857 | 2013: 177.1083
|  | 3 | 310.689 | 621.378 | 2013: 419.4301
|  | 4 | 329.4857 | 658.9714 | 2013: 444.8057
Notes
|  | [1] | http://decc-wiki.greenonblack.com/pages/xxx
Derived assumptions
Demand Reduction from level 1, previous 5 years
|  | Vector | Description | Notes | 2013 | 2015 | 2020 | 2025 | 2030 | 2035 | 2040 | 2045 | 2050
|  |  | Demand Reduction |  | 0 | 0 | 0 | 0 | 0 | 0 | 0 | 0 | 0
|  | Catering, split by energy vector |  |  | 2050: % of demand
|  | Vector | Description | Notes | 2013 | 2015 | 2020 | 2025 | 2030 | 2035 | 2040 | 2045 | 2050
|  | V.01 | Electricity (delivered to end user) |  | 60% | 60% | 60% | 60% | 60% | 60% | 60% | 60% | 60%
|  | V.05 | Gaseous hydrocarbons |  | 40% | 40% | 40% | 40% | 40% | 40% | 40% | 40% | 40%
Methodology
| 1 | CATERING
[5 empty] | 2013 | 2015 | 2020 | 2025 | 2030 | 2035 | 2040 | 2045 | 2050
|  | Total cooking demand, of which |  | TWh | 1.22 | 1.2205 | 1.2219 | 1.2232 | 1.2246 | 1.2259 | 1.2273 | 1.2286 | 1.23
| V.01 | Electricity (delivered to end user) |  |  | 0.732 | 0.73232 | 0.73314 | 0.73395 | 0.73476 | 0.73557 | 0.73638 | 0.73719 | 0.738
| V.05 | Gaseous hydrocarbons |  |  | 0.488 | 0.48822 | 0.48876 | 0.4893 | 0.48984 | 0.49038 | 0.49092 | 0.49146 | 0.492
| 2 | LIGHTING AND APPLIANCES
[5 empty] | 2013 | 2015 | 2020 | 2025 | 2030 | 2035 | 2040 | 2045 | 2050
|  | Total lighting and appliance demand |  | TWh | 3.31 | 3.3458 | 3.4352 | 3.5247 | 3.6142 | 3.7036 | 3.7931 | 3.8825 | 3.972
| V.01 | Electricity (delivered to end user) |  |  | 3.31 | 3.3458 | 3.4352 | 3.5247 | 3.6142 | 3.7036 | 3.7931 | 3.8825 | 3.972
| 3 | TOTAL DEMAND BY VECTOR
[5 empty] | 2013 | 2015 | 2020 | 2025 | 2030 | 2035 | 2040 | 2045 | 2050
| V.01 | Electricity (delivered to end user) |  | TWh | 4.042 | 4.0781 | 4.1684 | 4.2586 | 4.3489 | 4.4392 | 4.5295 | 4.6197 | 4.71
| V.05 | Gaseous hydrocarbons |  | TWh | 0.488 | 0.48822 | 0.48876 | 0.4893 | 0.48984 | 0.49038 | 0.49092 | 0.49146 | 0.492
| 4 | EMISSIONS
|  | CO2 |  | Mt CO2e | 0.099904 | 0.099948 | 0.10006 | 0.10017 | 0.10028 | 0.10039 | 0.1005 | 0.10061 | 0.10072
|  | CH4 |  |  | 3.6893e-05 | 3.6909e-05 | 3.695e-05 | 3.6991e-05 | 3.7032e-05 | 3.7073e-05 | 3.7113e-05 | 3.7154e-05 | 3.7195e-05
|  | N2O |  |  | 0.0015794 | 0.0015801 | 0.0015818 | 0.0015836 | 0.0015853 | 0.0015871 | 0.0015888 | 0.0015906 | 0.0015923
For information:
[5 empty] | 2013 | 2015 | 2020 | 2025 | 2030 | 2035 | 2040 | 2045 | 2050
|  | Assumed retirement rate of lighting stock |  | % in 5yr per | 0.9 | 0.9 | 0.9 | 0.9 | 0.9 | 0.9 | 0.9 | 0.9 | 0.9
|  | Assumed retirement rate of catering stock |  | % in 5yr per | 0.5 | 0.5 | 0.5 | 0.5 | 0.5 | 0.5 | 0.5 | 0.5 | 0.5
|  | New lighting stock needed in period |  | TWh | 2.979 | 3.0148 | 3.1007 | 3.1812 | 3.2617 | 3.3422 | 3.4227 | 3.5032 | 3.5837
|  | New catering stock needed in period |  | TWh | 0.61 | 0.61081 | 0.6123 | 0.61297 | 0.61365 | 0.61432 | 0.615 | 0.61568 | 0.61635
Costs (not used in version 1)
High estimate of costs (per annum)
|  | Capital costs |  | €m | 0 | 0 | 0 | 0 | 0 | 0 | 0 | 0 | 0
|  | Operating costs |  | €m
|  | Total costs |  | €m | 0 | 0 | 0 | 0 | 0 | 0 | 0 | 0 | 0
Point estimate of costs (per annum)
|  | Capital costs |  | €m | 0 | 0 | 0 | 0 | 0 | 0 | 0 | 0 | 0
|  | Operating costs |  | €m
|  | Total costs |  | €m | 0 | 0 | 0 | 0 | 0 | 0 | 0 | 0 | 0
| Low estimate of costs (per annum) |  |  |  | 2013 | 2015 | 2020 | 2025 | 2030 | 2035 | 2040 | 2045 | 2050
|  | Capital costs |  | €m | 0 | 0 | 0 | 0 | 0 | 0 | 0 | 0 | 0
|  | Operating costs |  | €m
|  | Total costs |  | €m | 0 | 0 | 0 | 0 | 0 | 0 | 0 | 0 | 0
Outputs
|  | Energy produced and required |  | TWh
|  | Vector | Name | Notes | 2013 | 2015 | 2020 | 2025 | 2030 | 2035 | 2040 | 2045 | 2050
|  | L.01 | Lighting & appliances |  | 4.53 | 4.5663 | 4.6571 | 4.7479 | 4.8388 | 4.9296 | 5.0204 | 5.1112 | 5.202
|  | V.01 | Electricity (delivered to end user) |  | -4.042 | -4.0781 | -4.1684 | -4.2586 | -4.3489 | -4.4392 | -4.5295 | -4.6197 | -4.71
|  | V.05 | Gaseous hydrocarbons |  | -0.488 | -0.48822 | -0.48876 | -0.4893 | -0.48984 | -0.49038 | -0.49092 | -0.49146 | -0.492
|  | Total |  |  | -4.4409e-16 | 0 | 0 | 0 | 0 | 0 | 0 | 0 | 0
Emissions
|  | Greenhouse gas emissions |  |  | 2050: Mt CO2e
|  | GHG | IPCC Sector | Notes | 2013 | 2015 | 2020 | 2025 | 2030 | 2035 | 2040 | 2045 | 2050
|  | CO2 | 1A | Fuel Combustion | 0.099904 | 0.099948 | 0.10006 | 0.10017 | 0.10028 | 0.10039 | 0.1005 | 0.10061 | 0.10072
|  | CH4 | 1A | Fuel Combustion | 3.6893e-05 | 3.6909e-05 | 3.695e-05 | 3.6991e-05 | 3.7032e-05 | 3.7073e-05 | 3.7113e-05 | 3.7154e-05 | 3.7195e-05
|  | N2O | 1A | Fuel Combustion | 0.0015794 | 0.0015801 | 0.0015818 | 0.0015836 | 0.0015853 | 0.0015871 | 0.0015888 | 0.0015906 | 0.0015923
|  | Total |  |  | 2050: 0.10235
|  | Other emissions to the atmosphere |  |  | 2050: kte/yr
|  | Vector | Name | IPCC Sector | 2013 | 2015 | 2020 | 2025 | 2030 | 2035 | 2040 | 2045 | 2050
|  | AQ.01 | PM10 | 1A | 0.00091775 | 0.00094019 | 0.0010975 | 0.0014009 | 0.0023998 | 0.0026118 | 0.0027948 | 0.0028444 | 0.0028372
|  | AQ.02 | NOX | 1A | 0.12272 | 0.12263 | 0.12173 | 0.11987 | 0.11342 | 0.11216 | 0.1111 | 0.11091 | 0.1111
|  | AQ.03 | SO2 | 1A | 0 | 0 | 0 | 0 | 0 | 0 | 0 | 0 | 0
|  | AQ.04 | NMVOC | 1A | 0.017623 | 0.017661 | 0.017898 | 0.018337 | 0.019742 | 0.020055 | 0.020327 | 0.020414 | 0.020422
Information
Information summary
|  | Vector | Information type | Notes | 2013 | 2015 | 2020 | 2025 | 2030 | 2035 | 2040 | 2045 | 2050
Costs (not used in version 1)
Costs of this physical change
|  | Vector | Name | Notes | 2013 | 2015 | 2020 | 2025 | 2030 | 2035 | 2040 | 2045 | 2050
|  | C1.High | High estimate of capital costs |  | 0 | 0 | 0 | 0 | 0 | 0 | 0 | 0 | 0
|  | C2.High | High estimate of operating costs
|  | C3.High | High estimate of fuel costs
|  | C1.Point | Point estimate of capital costs |  |  | 0 | 0 | 0 | 0 | 0 | 0 | 0 | 0
|  | C2.Point | Point estimate of operating
|  | C3.Point | Point estimate of fuel costs
|  | C1.Low | Low estimate of capital costs |  | 0 | 0 | 0 | 0 | 0 | 0 | 0 | 0 | 0
|  | C2.Low | Low estimate of operating costs
|  | C3.Low | Low estimate of fuel costs
[16 empty] | 0 | 0 | 0 | 0 | 0 | 0 | 0 | 0 | 0 | 0 | 0 | 0 | 0 | 0 | 0 | 0 | 0 | 0 | 0 | 0 | 0 | 0
[16 empty] | 0 | 0 | 0 | 0 | 0 | 0 | 0 | 0 | 0 | 0 | 0 | 0 | 0 | 0 | 0 | 0 | 0 | 0 | 0 | 0 | 0 | 0
[16 empty] | 0 | 0 | 0 | 0 | 0 | 0 | 0 | 0 | 0 | 0 | 0 | 0 | 0 | 0 | 0 | 0 | 0 | 0 | 0 | 0 | 0 | 0
[16 empty] | 0 | 0 | 0 | 0 | 0 | 0 | 0 | 0 | 0 | 0 | 0 | 0 | 0 | 0 | 0 | 0 | 0 | 0 | 0 | 0 | 0 | 0
€(2000) 2116

## XI.a
XI | Industry |  |  |  | Note: Request Industrial AQ emissions from EPA
XI.a | Industrial processes
Trajectory choice
|  |  | Component | Trajectory
|  |  | (i) Industry Output Growth | 2
|  |  | (ii) Energy intensity | 1
Trajectory assumptions
|  | Growth in output index [1] |  |  | 2013–2025 (by Trajectory) |  |  | % pa | 2025–2050 (by Trajectory)
|  | Industry | Description | Notes | 3 | 2 | 1 |  | 3 | 2 | 1
|  | (i) | Chemicals |  | -1.085% | 2.5% | 4% |  | -1.085% | 2% | 3%
|  | (ii) | Metals |  | -1.173% | 1% | 0.5% |  | -1.173% | 1% | 0.5%
|  | (iii) | Minerals |  | 0% | -2.5% | 1% |  | 0% | -1% | 1%
|  | (iv) | Other |  | -0.8774% | 1% | 2.4% |  | -0.8774% | 1% | 2.3%
|  | Growth in energy demand multiplier |  |  | Trajectory |  | % pa
|  | Industry | Description | Notes | 1 | 2 | 3
|  | (i) | Chemicals |  | -0.2447% | -0.67% | -1.599%
|  | (ii) | Metals |  | -0.2447% | -0.5176% | -0.826%
|  | (iii) | Minerals |  | -0.2447% | -0.5176% | -0.826%
|  | (iv) | Other |  | -0.2447% | -0.621% | -1.299%
|  | Fuel proportions by type |  |  | 2025 (by Trajectory) |  |  |  | 2035 (by Trajectory) |  |  |  | 2050 (by Trajectory)
|  | Vector | Description | 2013 | 1 | 2 | 3 |  | 1 | 2 | 3 |  | 1 | 2 | 3
|  | V.01 | Electricity (delivered to end user) | 35.74% | 35.74% | 35.74% | 43% |  | 35.74% | 39.09% | 47.59% |  | 35.74% | 39.09% | 65.59%
|  | V.03 | Solid hydrocarbons | 11.97% | 11.97% | 11.97% | 12% |  | 11.97% | 13.35% | 10.55% |  | 11.97% | 13.35% | 9.051%
|  | V.04 | Liquid hydrocarbons | 24.43% | 24.43% | 24.43% | 19% |  | 24.43% | 15.68% | 17.18% |  | 24.43% | 15.68% | 15.68%
|  | V.05 | Gaseous hydrocarbons | 27.86% | 27.86% | 27.86% | 25% |  | 27.86% | 29.92% | 22.72% |  | 27.86% | 29.92% | 7.723%
|  | V.07 | Heat transport | 0% | 0% | 0% | 1% |  | 0% | 1.96% | 1.96% |  | 0% | 1.96% | 1.96%
|  | Growth in process emissions intensity |  |  | Trajectory |  | % pa
|  | Industry | Description |  | 1 | 2 | 3
|  | (i) | Chemicals |  | 0% | -0.4% | -1%
|  | (ii) | Metals |  | 0% | -0.2% | -0.6668%
|  | (iii) | Minerals |  | 0% | -0.1192% | -0.8%
|  | (iv) | Other |  | -2.634% | -2.634% | -4.474%
|  | CSS emissions capture (not used) | [10 empty] | % of emitted CO2 (process and combustion, excluding industry group "Other")
|  | Trajectory | Comment | Notes | 2013 | 2015 | 2020 | 2025 | 2030 | 2035 | 2040 | 2045 | 2050
1 | bar: 2013 to 2050
2 | bar: 2013 to 2050
3 | bar: 2013 to 2050
Notes:
See trajectory description document for explanation and assumptions
|  | [1] | Growth in output index in Trajectory 2 is based on Central Statistics Office (CSO) historical data on output by industry
See: http://www.cso.ie/px/pxeirestat/Database/eirestat/Output%20and%20Value%20Added/Output%20and%20Value%20Added_statbank.asp?SP=Output%20and%20Value%20Added&Planguage=0
Fixed assumptions
|  | Baseline energy consumption (2013) [1] |  |  | 2025: TWh
|  | Vector | Description | Notes | Chemicals | Metals | Minerals | Other | Total | % Share
|  | V.01 | Electricity (delivered to end user) |  | 1.69 | 0.74 | 0.59 | 6.27 | 9.29 | 35.74%
|  | V.03 | Solid hydrocarbons |  | 0 | 0 | 1.4 | 1.71 | 3.11 | 11.97%
|  | V.04 | Liquid hydrocarbons |  | 0.34 | 1.11 | 1.64 | 3.26 | 6.35 | 24.43%
|  | V.05 | Gaseous hydrocarbons |  | 0.65 | 3.73 | 0.17 | 2.69 | 7.24 | 27.86%
|  | V.07 | Heat transport |  | 0 | 0 | 0 | 0 | 0 | 0
|  | Total |  |  | 2013: 2.68; 2015: 5.58; 2020: 3.8; 2025: 13.93; 2030: 25.99
|  | Basline GHG emissions (2013) [2] |  |  | 2025: Mt CO2e
|  | Industry | Description | Notes | 2013: CO2; 2015: CH4; 2020: N2O; 2025: F
|  | (i) | Chemicals |  | 2013: 0; 2015: 0; 2020: 0; 2025: 0
|  | (ii) | Metals |  | 2013: 0; 2015: 0; 2020: 0; 2025: 0
|  | (iii) | Minerals |  | 2013: 1.39; 2015: 0; 2020: 0; 2025: 0
|  | (iv) | Other |  | 2013: 0; 2015: 0; 2020: 0; 2025: 1.03
Baseline AQ Process emissions (2013) | bar: 2025
|  | Industry | Description | Notes | 2013: PM10; 2015: NOX; 2020: SO2; 2025: NMVOC
|  | (i) | Chemicals | bar: 2013 to 2025
|  | (ii) | Metals | bar: 2013 to 2025
|  | (iii) | Minerals | bar: 2013 to 2025
|  | (iv) | Other | bar: 2013 to 2025
Total
Baseline AQ Process emissions (2015) | bar: 2025
|  | Industry | Description | Notes | 2013: PM10; 2015: NOX; 2020: SO2; 2025: NMVOC
|  | (i) | Chemicals | bar: 2013 to 2025
|  | (ii) | Metals | bar: 2013 to 2025
|  | (iii) | Minerals | bar: 2013 to 2025
|  | (iv) | Other | bar: 2013 to 2025
Total
Baseline AQ Process emissions (2020) | bar: 2025
|  | Industry | Description | Notes | 2013: PM10; 2015: NOX; 2020: SO2; 2025: NMVOC
|  | (i) | Chemicals | bar: 2013 to 2025
|  | (ii) | Metals | bar: 2013 to 2025
|  | (iii) | Minerals | bar: 2013 to 2025
|  | (iv) | Other | bar: 2013 to 2025
Total
|  | PM10 emission factors |  |  | 2050: kt per TWh
|  | Code | Module | Vector | 2013 | 2015 | 2020 | 2025 | 2030 | 2035 | 2040 | 2045 | 2050
|  | XI.a | Industrial processes | V.03 | 0.035489 | 0.039232 | 0.034303 | 0.033591 | 0.031733 | 0.031733 | 0.031733 | 0.031733 | 0.031733
|  | XI.a | Industrial processes | V.04 | 0.031207 | 0.040428 | 0.043642 | 0.044553 | 0.045349 | 0.045349 | 0.045349 | 0.045349 | 0.045349
|  | XI.a | Industrial processes | V.05 | 0.0038724 | 0.0043443 | 0.0040857 | 0.0040366 | 0.0040362 | 0.0040362 | 0.0040362 | 0.0040362 | 0.0040362
|  | NOX emission factors |  |  | 2050: kt per TWh
|  | Code | Module | Vector | 2013 | 2015 | 2020 | 2025 | 2030 | 2035 | 2040 | 2045 | 2050
|  | XI.a | Industrial processes | V.03 | 0.43709 | 0.42945 | 0.40158 | 0.40315 | 0.40726 | 0.40726 | 0.40726 | 0.40726 | 0.40726
|  | XI.a | Industrial processes | V.04 | 0.68678 | 0.14792 | 0.11705 | 0.10844 | 0.10231 | 0.10231 | 0.10231 | 0.10231 | 0.10231
|  | XI.a | Industrial processes | V.05 | 0.43503 | 0.40777 | 0.3952 | 0.37658 | 0.35774 | 0.35774 | 0.35774 | 0.35774 | 0.35774
|  | SO2 emission factors |  |  | 2050: kt per TWh
|  | Code | Module | Vector | 2013 | 2015 | 2020 | 2025 | 2030 | 2035 | 2040 | 2045 | 2050
|  | XI.a | Industrial processes | V.03 | 1.4823 | 1.367 | 1.2734 | 1.2657 | 1.1846 | 1.1846 | 1.1846 | 1.1846 | 1.1846
|  | XI.a | Industrial processes | V.04 | 0.18524 | 0.29503 | 0.31554 | 0.32206 | 0.32753 | 0.32753 | 0.32753 | 0.32753 | 0.32753
|  | XI.a | Industrial processes | V.05 | 0 | 0 | 0 | 0 | 0 | 0 | 0 | 0 | 0
|  | NMVOC emission factors |  |  | 2050: kt per TWh
|  | Code | Module | Vector | 2013 | 2015 | 2020 | 2025 | 2030 | 2035 | 2040 | 2045 | 2050
|  | XI.a | Industrial processes | V.03 | 0.011291 | 0.0070009 | 0.0070578 | 0.007066 | 0.0070831 | 0.0070831 | 0.0070831 | 0.0070831 | 0.0070831
|  | XI.a | Industrial processes | V.04 | 0.0066003 | 0.0067574 | 0.0068339 | 0.0068533 | 0.0068739 | 0.0068739 | 0.0068739 | 0.0068739 | 0.0068739
|  | XI.a | Industrial processes | V.05 | 0.0080207 | 0.0080119 | 0.0080121 | 0.008012 | 0.008012 | 0.008012 | 0.008012 | 0.008012 | 0.008012
Notes:
|  | [1] | Source: SEAI Energy Balance 2013
|  | [2] | Source: National GHG Inventory Report, EPA 2014. See: http://erc.epa.ie/ghg/nirdownloads.php
Cost assumptions (not used in version 1)
Impact of choice of energy efficiency trajectory
|  | Cost of production by sector |  |  | 2013: 2013 Starting point €m; 2030: 2050 % cost increase per unit production (low); 2045: 2050 % cost increase per unit production (high)
|  | Industry | Description | Notes | Net Capex | Opex (ex fuel) | 1 | 2 | 3 | 1 | 2 | 3
|  | (i) | Chemicals |  |  |  | 0% | 0.125% | 2% | 0% | 0.25% | 4%
|  | (ii) | Metals |  |  |  | 0% | 0.125% | 2% | 0% | 0.25% | 4%
|  | (iii) | Minerals |  |  |  | 0% | 0.125% | 2% | 0% | 0.25% | 4%
|  | (iv) | Other |  |  |  | 0% | 0.125% | 2% | 0% | 0.25% | 4%
Total
Cost of industrial CCS capture
|  | Fixed costs of industrial CCS capture |  |  |  |  | 1: €m/TWh
[5 empty] | High | Low
Capital costs
Operating costs
|  | Infrastructure Costs |  |  |  |  | 1: €m/TWh
[5 empty] | High | Low
Variable plant O&M
Distribution and capture
Derived assumptions
| 1 | Output index | [10 empty] | 2013=100
|  | Industry | Description |  | 2013 | 2015 | 2020 | 2025 | 2030 | 2035 | 2040 | 2045 | 2050
|  | (i) | Chemicals |  | 100 | 105.0625 | 118.8686 | 134.4889 | 152.1618 | 172.1571 | 194.78 | 220.3757 | 249.3349
|  | (ii) | Metals |  | 100 | 102.01 | 107.2135 | 112.6825 | 118.4304 | 124.4716 | 130.8209 | 137.4941 | 144.5076
|  | (iii) | Minerals |  | 100 | 95.0625 | 83.7592 | 73.7998 | 65.0247 | 57.293 | 50.4806 | 44.4783 | 39.1896
|  | (iv) | Other |  | 100 | 102.01 | 107.2135 | 112.6825 | 118.4304 | 124.4716 | 130.8209 | 137.4941 | 144.5076
| 2 | Energy demand multiplier |  |  | 2050: TWh / unit output index
|  | Industry | Description | Growth, pa | 2013 | 2015 | 2020 | 2025 | 2030 | 2035 | 2040 | 2045 | 2050
|  | (i) | Chemicals | -0.2447% | 0.0268 | 0.026669 | 0.026344 | 0.026023 | 0.025707 | 0.025394 | 0.025084 | 0.024779 | 0.024477
|  | (ii) | Metals | -0.2447% | 0.0558 | 0.055527 | 0.054851 | 0.054183 | 0.053523 | 0.052872 | 0.052228 | 0.051592 | 0.050964
|  | (iii) | Minerals | -0.2447% | 0.038 | 0.037814 | 0.037354 | 0.036899 | 0.03645 | 0.036006 | 0.035567 | 0.035134 | 0.034707
|  | (iv) | Other | -0.2447% | 0.1393 | 0.13862 | 0.13693 | 0.13526 | 0.13362 | 0.13199 | 0.13038 | 0.1288 | 0.12723
|  | Total |  |  | 0.2599 | 0.25863 | 0.25548 | 0.25237 | 0.2493 | 0.24626 | 0.24326 | 0.2403 | 0.23737
| 3 | Energy split by vector
|  | Vector | Description | Notes | 2013 | 2015 | 2020 | 2025 | 2030 | 2035 | 2040 | 2045 | 2050
|  | V.01 | Electricity (delivered to end user) |  | 35.74% | 35.74% | 35.74% | 35.74% | 35.74% | 35.74% | 35.74% | 35.74% | 35.74%
|  | V.03 | Solid hydrocarbons |  | 11.97% | 11.97% | 11.97% | 11.97% | 11.97% | 11.97% | 11.97% | 11.97% | 11.97%
|  | V.04 | Liquid hydrocarbons |  | 24.43% | 24.43% | 24.43% | 24.43% | 24.43% | 24.43% | 24.43% | 24.43% | 24.43%
|  | V.05 | Gaseous hydrocarbons |  | 27.86% | 27.86% | 27.86% | 27.86% | 27.86% | 27.86% | 27.86% | 27.86% | 27.86%
|  | V.07 | Heat transport | bar: 2013 to 2050
| 4a | Process emissions intensity |  |  | 2050: Multiple of 2013 emissions per unit output index
|  | Industry | Description | Growth, pa | 2013 | 2015 | 2020 | 2025 | 2030 | 2035 | 2040 | 2045 | 2050
|  | (i) | Chemicals | 0% | bar: 2013 to 2050
|  | (ii) | Metals | 0% | bar: 2013 to 2050
|  | (iii) | Minerals | 0% | bar: 2013 to 2050
|  | (iv) | Other | -2.634% | 1 | 0.94801 | 0.82956 | 0.7259 | 0.6352 | 0.55583 | 0.48638 | 0.42561 | 0.37243
| 4b | Process emissions growth |  |  | 2050: Multiple of 2013 emissions
|  | Industry | Description |  | 2013 | 2015 | 2020 | 2025 | 2030 | 2035 | 2040 | 2045 | 2050
|  | (i) | Chemicals |  | 1 | 1.0506 | 1.1887 | 1.3449 | 1.5216 | 1.7216 | 1.9478 | 2.2038 | 2.4933
|  | (ii) | Metals |  | 1 | 1.0201 | 1.0721 | 1.1268 | 1.1843 | 1.2447 | 1.3082 | 1.3749 | 1.4451
|  | (iii) | Minerals |  | 1 | 0.95063 | 0.83759 | 0.738 | 0.65025 | 0.57293 | 0.50481 | 0.44478 | 0.3919
|  | (iv) | Other |  | 1 | 0.96707 | 0.8894 | 0.81796 | 0.75227 | 0.69185 | 0.63629 | 0.58518 | 0.53819
| 5 | Incremental cost of abatement (not used in version 1) |  |  | 2020: €m per % of 2013 production
[5 empty] | Low |  | High
|  | Industry | Description |  | 2013: Net Capex; 2015: Opex (ex fuel); 2020: Net Capex; 2025: Opex (ex fuel)
|  | (i) | Chemicals
|  | (ii) | Metals
|  | (iii) | Minerals
|  | (iv) | Other
Methodology
| 1 | Compute energy demand by vector
| 2 | Compute process emissions
| 3 | Compute combustion emissions
| 4 | Compute CCS impact
1. ENERGY DEMAND BY VECTOR
[5 empty] | 2013 | 2015 | 2020 | 2025 | 2030 | 2035 | 2040 | 2045 | 2050
Total energy use = output index × demand multiplier
| (i) | Chemicals |  |  | 2.68 | 2.8019 | 3.1315 | 3.4999 | 3.9116 | 4.3717 | 4.8859 | 5.4607 | 6.103
| (ii) | Metals |  |  | 5.58 | 5.6643 | 5.8808 | 6.1055 | 6.3388 | 6.581 | 6.8325 | 7.0936 | 7.3647
| (iii) | Minerals |  |  | 3.8 | 3.5947 | 3.1287 | 2.7231 | 2.3701 | 2.0629 | 1.7955 | 1.5627 | 1.3601
| (iv) | Other |  |  | 13.93 | 14.1405 | 14.6809 | 15.2419 | 15.8243 | 16.429 | 17.0568 | 17.7085 | 18.3852
|  | Total |  | TWh | 25.99 | 26.2015 | 26.8219 | 27.5704 | 28.4448 | 29.4446 | 30.5707 | 31.8255 | 33.213
Total |  | Demand by vector = Total × split by vector
| V.01 | Electricity (delivered to end user) |  | TWh | 9.29 | 9.3656 | 9.5874 | 9.8549 | 10.1675 | 10.5248 | 10.9273 | 11.3759 | 11.8718
| V.03 | Solid hydrocarbons |  | TWh | 3.11 | 3.1353 | 3.2095 | 3.2991 | 3.4037 | 3.5234 | 3.6581 | 3.8083 | 3.9743
| V.04 | Liquid hydrocarbons |  | TWh | 6.35 | 6.4017 | 6.5532 | 6.7361 | 6.9498 | 7.194 | 7.4692 | 7.7758 | 8.1148
| V.05 | Gaseous hydrocarbons |  | TWh | 7.24 | 7.2989 | 7.4717 | 7.6802 | 7.9238 | 8.2023 | 8.516 | 8.8656 | 9.2521
| V.07 | Heat transport |  | TWh | 0 | 0 | 0 | 0 | 0 | 0 | 0 | 0 | 0
Other |  | Of which, demand by vector from "Other"
| V.01 | Electricity (delivered to end user) |  | TWh | 4.9792 | 5.0545 | 5.2476 | 5.4481 | 5.6563 | 5.8725 | 6.0969 | 6.3298 | 6.5717
| V.03 | Solid hydrocarbons |  | TWh | 1.6669 | 1.6921 | 1.7567 | 1.8239 | 1.8936 | 1.9659 | 2.041 | 2.119 | 2.2
| V.04 | Liquid hydrocarbons |  | TWh | 3.4034 | 3.4549 | 3.5869 | 3.724 | 3.8663 | 4.014 | 4.1674 | 4.3266 | 4.492
| V.05 | Gaseous hydrocarbons |  | TWh | 3.8805 | 3.9391 | 4.0896 | 4.2459 | 4.4082 | 4.5766 | 4.7515 | 4.933 | 5.1216
| V.07 | Heat transport |  | TWh | 0 | 0 | 0 | 0 | 0 | 0 | 0 | 0 | 0
Chemicals
| V.01 | Electricity (delivered to end user) |  | TWh | 0.95795 | 1.0015 | 1.1193 | 1.251 | 1.3982 | 1.5626 | 1.7465 | 1.9519 | 2.1815
| V.03 | Solid hydrocarbons |  | TWh | 0.32069 | 0.33528 | 0.37472 | 0.4188 | 0.46806 | 0.52312 | 0.58466 | 0.65343 | 0.7303
| V.04 | Liquid hydrocarbons |  | TWh | 0.65479 | 0.68458 | 0.7651 | 0.8551 | 0.95569 | 1.0681 | 1.1938 | 1.3342 | 1.4911
| V.05 | Gaseous hydrocarbons |  | TWh | 0.74656 | 0.78052 | 0.87234 | 0.97495 | 1.0896 | 1.2178 | 1.3611 | 1.5212 | 1.7001
| V.07 | Heat transport |  | TWh | 0 | 0 | 0 | 0 | 0 | 0 | 0 | 0 | 0
Metals
| V.01 | Electricity (delivered to end user) |  | TWh | 1.9945 | 2.0247 | 2.1021 | 2.1824 | 2.2658 | 2.3524 | 2.4422 | 2.5356 | 2.6325
| V.03 | Solid hydrocarbons |  | TWh | 0.66771 | 0.6778 | 0.7037 | 0.73059 | 0.75851 | 0.78749 | 0.81759 | 0.84883 | 0.88126
| V.04 | Liquid hydrocarbons |  | TWh | 1.3633 | 1.3839 | 1.4368 | 1.4917 | 1.5487 | 1.6079 | 1.6693 | 1.7331 | 1.7994
| V.05 | Gaseous hydrocarbons |  | TWh | 1.5544 | 1.5779 | 1.6382 | 1.7008 | 1.7658 | 1.8333 | 1.9033 | 1.9761 | 2.0516
| V.07 | Heat transport |  | TWh | 0 | 0 | 0 | 0 | 0 | 0 | 0 | 0 | 0
Minerals
| V.01 | Electricity (delivered to end user) |  | TWh | 1.3583 | 1.2849 | 1.1183 | 0.97337 | 0.84719 | 0.73737 | 0.64178 | 0.55858 | 0.48617
| V.03 | Solid hydrocarbons |  | TWh | 0.45471 | 0.43015 | 0.37439 | 0.32585 | 0.28361 | 0.24685 | 0.21485 | 0.187 | 0.16276
| V.04 | Liquid hydrocarbons |  | TWh | 0.92843 | 0.87828 | 0.76442 | 0.66533 | 0.57908 | 0.50401 | 0.43868 | 0.38181 | 0.33231
| V.05 | Gaseous hydrocarbons |  | TWh | 1.0586 | 1.0014 | 0.87156 | 0.75858 | 0.66024 | 0.57465 | 0.50016 | 0.43532 | 0.37889
| V.07 | Heat transport |  | TWh | 0 | 0 | 0 | 0 | 0 | 0 | 0 | 0 | 0
| (i) | Chemicals |  |  | 0.95795 | 1.0015 | 1.1193 | 1.251 | 1.3982 | 1.5626 | 1.7465 | 1.9519 | 2.1815
| (ii) | Metals |  |  | 1.3583 | 1.2849 | 1.1183 | 0.97337 | 0.84719 | 0.73737 | 0.64178 | 0.55858 | 0.48617
| (iii) | Minerals |  |  | 1.3583 | 1.2849 | 1.1183 | 0.97337 | 0.84719 | 0.73737 | 0.64178 | 0.55858 | 0.48617
| (iv) | Other |  |  | 4.9792 | 5.0545 | 5.2476 | 5.4481 | 5.6563 | 5.8725 | 6.0969 | 6.3298 | 6.5717
2. PROCESS EMISSIONS
[5 empty] | 2013 | 2015 | 2020 | 2025 | 2030 | 2035 | 2040 | 2045 | 2050
| CO2 | CO_2
| (i) | Chemicals |  |  | 0 | 0 | 0 | 0 | 0 | 0 | 0 | 0 | 0
| (ii) | Metals |  |  | 0 | 0 | 0 | 0 | 0 | 0 | 0 | 0 | 0
| (iii) | Minerals |  |  | 1.39 | 1.3214 | 1.1643 | 1.0258 | 0.90384 | 0.79637 | 0.70168 | 0.61825 | 0.54474
| (iv) | Other |  |  | 0 | 0 | 0 | 0 | 0 | 0 | 0 | 0 | 0
|  | Total CO2 |  | Mt CO2e | 1.39 | 1.3214 | 1.1643 | 1.0258 | 0.90384 | 0.79637 | 0.70168 | 0.61825 | 0.54474
| CH4 | CH_4
| (i) | Chemicals |  |  | 0 | 0 | 0 | 0 | 0 | 0 | 0 | 0 | 0
| (ii) | Metals |  |  | 0 | 0 | 0 | 0 | 0 | 0 | 0 | 0 | 0
| (iii) | Minerals |  |  | 0 | 0 | 0 | 0 | 0 | 0 | 0 | 0 | 0
| (iv) | Other |  |  | 0 | 0 | 0 | 0 | 0 | 0 | 0 | 0 | 0
|  | Total CH4 |  | Mt CO2e | 0 | 0 | 0 | 0 | 0 | 0 | 0 | 0 | 0
| N2O | N_2O
| (i) | Chemicals |  |  | 0 | 0 | 0 | 0 | 0 | 0 | 0 | 0 | 0
| (ii) | Metals |  |  | 0 | 0 | 0 | 0 | 0 | 0 | 0 | 0 | 0
| (iii) | Minerals |  |  | 0 | 0 | 0 | 0 | 0 | 0 | 0 | 0 | 0
| (iv) | Other |  |  | 0 | 0 | 0 | 0 | 0 | 0 | 0 | 0 | 0
|  | Total N2O |  | Mt CO2e | 0 | 0 | 0 | 0 | 0 | 0 | 0 | 0 | 0
| F | HFCs, PFCs, and SF_6
| (i) | Chemicals |  |  | 0 | 0 | 0 | 0 | 0 | 0 | 0 | 0 | 0
| (ii) | Metals |  |  | 0 | 0 | 0 | 0 | 0 | 0 | 0 | 0 | 0
| (iii) | Minerals |  |  | 0 | 0 | 0 | 0 | 0 | 0 | 0 | 0 | 0
| (iv) | Other |  |  | 1.03 | 0.99608 | 0.91608 | 0.8425 | 0.77484 | 0.71261 | 0.65538 | 0.60274 | 0.55433
|  | Total F-gases |  | Mt CO2e | 1.03 | 0.99608 | 0.91608 | 0.8425 | 0.77484 | 0.71261 | 0.65538 | 0.60274 | 0.55433
| AQ.01 | PM10
| (i) | Chemicals |  |  | 0 | 0 | 0 | 0 | 0 | 0 | 0 | 0 | 0
| (ii) | Metals |  |  | 0 | 0 | 0 | 0 | 0 | 0 | 0 | 0 | 0
| (iii) | Minerals |  |  | 0 | 0 | 0 | 0 | 0 | 0 | 0 | 0 | 0
| (iv) | Other |  |  | 0 | 0 | 0 | 0 | 0 | 0 | 0 | 0 | 0
|  | Total PM10 |  | kt | 0 | 0 | 0 | 0 | 0 | 0 | 0 | 0 | 0
| AQ.02 | NOX
| (i) | Chemicals |  |  | 0 | 0 | 0 | 0 | 0 | 0 | 0 | 0 | 0
| (ii) | Metals |  |  | 0 | 0 | 0 | 0 | 0 | 0 | 0 | 0 | 0
| (iii) | Minerals |  |  | 0 | 0 | 0 | 0 | 0 | 0 | 0 | 0 | 0
| (iv) | Other |  |  | 0 | 0 | 0 | 0 | 0 | 0 | 0 | 0 | 0
|  | Total NOX |  | kt | 0 | 0 | 0 | 0 | 0 | 0 | 0 | 0 | 0
| AQ.03 | SO2
| (i) | Chemicals |  |  | 0 | 0 | 0 | 0 | 0 | 0 | 0 | 0 | 0
| (ii) | Metals |  |  | 0 | 0 | 0 | 0 | 0 | 0 | 0 | 0 | 0
| (iii) | Minerals |  |  | 0 | 0 | 0 | 0 | 0 | 0 | 0 | 0 | 0
| (iv) | Other |  |  | 0 | 0 | 0 | 0 | 0 | 0 | 0 | 0 | 0
|  | Total SO2 |  | kt | 0 | 0 | 0 | 0 | 0 | 0 | 0 | 0 | 0
| AQ.04 | NMVOC
| (i) | Chemicals |  |  | 0 | 0 | 0 | 0 | 0 | 0 | 0 | 0 | 0
| (ii) | Metals |  |  | 0 | 0 | 0 | 0 | 0 | 0 | 0 | 0 | 0
| (iii) | Minerals |  |  | 0 | 0 | 0 | 0 | 0 | 0 | 0 | 0 | 0
| (iv) | Other |  |  | 0 | 0 | 0 | 0 | 0 | 0 | 0 | 0 | 0
|  | Total NMVOC |  | kt | 0 | 0 | 0 | 0 | 0 | 0 | 0 | 0 | 0
3. COMBUSTION EMISSIONS
[5 empty] | 2013 | 2015 | 2020 | 2025 | 2030 | 2035 | 2040 | 2045 | 2050
|  | CO_2 |  | Mt CO2e | 4.2078 | 4.2421 | 4.3425 | 4.4637 | 4.6053 | 4.7671 | 4.9494 | 5.1526 | 5.3772
|  | CH_4 |  | Mt CO2e | 0.0021521 | 0.0021696 | 0.002221 | 0.002283 | 0.0023554 | 0.0024382 | 0.0025314 | 0.0026353 | 0.0027502
|  | N_2O |  | Mt CO2e | 0.029419 | 0.029658 | 0.030361 | 0.031208 | 0.032198 | 0.033329 | 0.034604 | 0.036024 | 0.037595
|  | Of which, CO2 from "Other" |  | Mt CO2e | 2050: 89.3971
Fuels used in combustion
|  | Coal |  |  | 3.0159 | 2.6383 | 0.5256 | 0 | -7.5578e-16 | 0 | 0 | 0 | 0
|  | Oil |  |  | 6.2709 | 6.3031 | 6.3989 | 6.4624 | 6.5335 | 6.6169 | 6.7118 | 6.815 | 6.9274
|  | Natural gas |  |  | 7.2041 | 7.2425 | 7.2672 | 7.1785 | 6.4146 | 6.4249 | 6.4786 | 6.6929 | 6.9967
|  | Biomass |  |  | 0.094058 | 0.49706 | 2.6839 | 3.2991 | 3.4037 | 3.5234 | 3.6581 | 3.8083 | 3.9743
|  | Biofuel |  |  | 0.079125 | 0.0986 | 0.15436 | 0.2737 | 0.41626 | 0.57717 | 0.7574 | 0.96076 | 1.1874
|  | Biogas |  |  | 0.035875 | 0.056413 | 0.20452 | 0.50175 | 1.5092 | 1.7775 | 2.0374 | 2.1727 | 2.2554
| AQ.01 | PM10 |  | kt | 0.35756 | 0.4926 | 0.75254 | 0.85851 | 0.92416 | 0.98894 | 1.0602 | 1.1344 | 1.2143
| AQ.02 | NOX |  | kt | 8.812 | 5.1993 | 4.7113 | 4.5419 | 4.3486 | 4.4571 | 4.5859 | 4.7527 | 4.9472
| AQ.03 | SO2 |  | kt | 5.6339 | 5.4744 | 2.7288 | 2.1311 | 2.1886 | 2.2183 | 2.252 | 2.2888 | 2.3288
| AQ.04 | NMVOC |  | kt | 0.15445 | 0.17886 | 0.40762 | 0.48162 | 0.50994 | 0.53658 | 0.56632 | 0.59882 | 0.6345
4.CCS
[5 empty] | 2013 | 2015 | 2020 | 2025 | 2030 | 2035 | 2040 | 2045 | 2050
|  | Total CO2 emitted, process emissions |  | Mt CO2e | 1.39 | 1.3214 | 1.1643 | 1.0258 | 0.90384 | 0.79637 | 0.70168 | 0.61825 | 0.54474
| × | fraction captured | bar: 2013 to 2050
| = | CO2 captured, process |  | Mt CO2e | 0 | 0 | 0 | 0 | 0 | 0 | 0 | 0 | 0
|  | Total CO2 emitted, combustion, excl. "Other" |  | Mt CO2e | 4.2078 | 4.2421 | 4.3425 | 4.4637 | 4.6053 | 4.7671 | 4.9494 | 5.1526 | 36.5888
| × | fraction captured | bar: 2013 to 2050
| = | CO2 captured, combustion |  | Mt CO2e | 0 | 0 | 0 | 0 | 0 | 0 | 0 | 0 | 0
For information
|  | Energy equiv. of total emissions captured |  | TWh
| 4. COSTS (not used in version 1) |  |  | €m | 2013 | 2015 | 2020 | 2025 | 2030 | 2035 | 2040 | 2045 | 2050
Cost of industrial CCS capture
| H | Capital cost of industrial CCS capture
| M | Capital cost of industrial CCS capture
| L | Capital cost of industrial CCS capture
| H | Operating cost of industrial CCS capture
| M | Operating cost of industrial CCS capture
| L | Operating cost of industrial CCS capture
Cost of industrial processes by fuel type
| H | Capital |  | €m | 2013 | 2015 | 2020 | 2025 | 2030 | 2035 | 2040 | 2045 | 2050
| (i) | Chemicals
| (ii) | Metals
| (iii) | Minerals
| (iv) | Other
Total
| M | Capital |  | €m | 2013 | 2015 | 2020 | 2025 | 2030 | 2035 | 2040 | 2045 | 2050
| (i) | Chemicals
| (ii) | Metals
| (iii) | Minerals
| (iv) | Other
Total
| L | Capital |  | €m | 2013 | 2015 | 2020 | 2025 | 2030 | 2035 | 2040 | 2045 | 2050
| (i) | Chemicals
| (ii) | Metals
| (iii) | Minerals
| (iv) | Other
Total
| H | Operating |  | €m | 2013 | 2015 | 2020 | 2025 | 2030 | 2035 | 2040 | 2045 | 2050
| (i) | Chemicals
| (ii) | Metals
| (iii) | Minerals
| (iv) | Other
Total
| M | Operating |  | €m | 2013 | 2015 | 2020 | 2025 | 2030 | 2035 | 2040 | 2045 | 2050
| (i) | Chemicals
| (ii) | Metals
| (iii) | Minerals
| (iv) | Other
Total
| L | Operating |  | €m | 2013 | 2015 | 2020 | 2025 | 2030 | 2035 | 2040 | 2045 | 2050
| (i) | Chemicals
| (ii) | Metals
| (iii) | Minerals
| (iv) | Other
Total
Outputs
|  | Energy produced and required |  |  | 2050: TWh
|  | Vector | Name | Notes | 2013 | 2015 | 2020 | 2025 | 2030 | 2035 | 2040 | 2045 | 2050
|  | I.01 | Industry |  | 25.99 | 26.2015 | 26.8219 | 27.5704 | 28.4448 | 29.4446 | 30.5707 | 31.8255 | 33.213
|  | V.01 | Electricity (delivered to end user) |  | -9.29 | -9.3656 | -9.5874 | -9.8549 | -10.1675 | -10.5248 | -10.9273 | -11.3759 | -11.8718
|  | V.03 | Solid hydrocarbons |  | -3.11 | -3.1353 | -3.2095 | -3.2991 | -3.4037 | -3.5234 | -3.6581 | -3.8083 | -3.9743
|  | V.04 | Liquid hydrocarbons |  | -6.35 | -6.4017 | -6.5532 | -6.7361 | -6.9498 | -7.194 | -7.4692 | -7.7758 | -8.1148
|  | V.05 | Gaseous hydrocarbons |  | -7.24 | -7.2989 | -7.4717 | -7.6802 | -7.9238 | -8.2023 | -8.516 | -8.8656 | -9.2521
|  | V.07 | Heat transport |  | 0 | 0 | 0 | 0 | 0 | 0 | 0 | 0 | 0
|  | Total |  |  | 4.4409e-15 | 4.4409e-15 | -8.8818e-16 | 8.8818e-16 | 0 | 3.5527e-15 | 0 | -1.7764e-15 | 0
Emissions
|  | Greenhouse gas emissions |  |  | 2050: Mt CO2e
|  | GHG | IPCC Sector | Notes | 2013 | 2015 | 2020 | 2025 | 2030 | 2035 | 2040 | 2045 | 2050
|  | CO2 | 1A | Fuel Combustion | 4.2078 | 4.2421 | 4.3425 | 4.4637 | 4.6053 | 4.7671 | 4.9494 | 5.1526 | 5.3772
|  | CH4 | 1A | Fuel Combustion | 0.0021521 | 0.0021696 | 0.002221 | 0.002283 | 0.0023554 | 0.0024382 | 0.0025314 | 0.0026353 | 0.0027502
|  | N2O | 1A | Fuel Combustion | 0.029419 | 0.029658 | 0.030361 | 0.031208 | 0.032198 | 0.033329 | 0.034604 | 0.036024 | 0.037595
|  | CO2 | 2 | Industrial Processes | 1.39 | 1.3214 | 1.1643 | 1.0258 | 0.90384 | 0.79637 | 0.70168 | 0.61825 | 0.54474
|  | CH4 | 2 | Industrial Processes | 0 | 0 | 0 | 0 | 0 | 0 | 0 | 0 | 0
|  | N2O | 2 | Industrial Processes | 0 | 0 | 0 | 0 | 0 | 0 | 0 | 0 | 0
|  | F | 2 | Industrial Processes | 1.03 | 0.99608 | 0.91608 | 0.8425 | 0.77484 | 0.71261 | 0.65538 | 0.60274 | 0.55433
|  | CO2 | X3 | Carbon capture | 0 | 0 | 0 | 0 | 0 | 0 | 0 | 0 | 0
|  | Total |  |  | 6.6594 | 6.5913 | 6.4554 | 6.3655 | 6.3185 | 6.3119 | 6.3436 | 6.4123 | 6.5167
|  | Other emissions to the atmosphere from combustion |  |  | 2050: kte/yr
|  | Vector | Name | IPCC Sector | 2013 | 2015 | 2020 | 2025 | 2030 | 2035 | 2040 | 2045 | 2050
|  | AQ.01 | PM10 | 1A | 0.35756 | 0.4926 | 0.75254 | 0.85851 | 0.92416 | 0.98894 | 1.0602 | 1.1344 | 1.2143
|  | AQ.02 | NOX | 1A | 8.812 | 5.1993 | 4.7113 | 4.5419 | 4.3486 | 4.4571 | 4.5859 | 4.7527 | 4.9472
|  | AQ.03 | SO2 | 1A | 5.6339 | 5.4744 | 2.7288 | 2.1311 | 2.1886 | 2.2183 | 2.252 | 2.2888 | 2.3288
|  | AQ.04 | NMVOC | 1A | 0.15445 | 0.17886 | 0.40762 | 0.48162 | 0.50994 | 0.53658 | 0.56632 | 0.59882 | 0.6345
|  | Other emissions to the atmosphere from process gases |  |  | 2050: kte/yr
|  | Vector | Name | IPCC Sector | 2013 | 2015 | 2020 | 2025 | 2030 | 2035 | 2040 | 2045 | 2050
|  | AQ.01 | PM10 | 2 | 0 | 0 | 0 | 0 | 0 | 0 | 0 | 0 | 0
|  | AQ.02 | NOX | 2 | 0 | 0 | 0 | 0 | 0 | 0 | 0 | 0 | 0
|  | AQ.03 | SO2 | 2 | 0 | 0 | 0 | 0 | 0 | 0 | 0 | 0 | 0
|  | AQ.04 | NMVOC | 2 | 0 | 0 | 0 | 0 | 0 | 0 | 0 | 0 | 0
Information
Information summary
|  | Vector | Information type | Notes | 2013 | 2015 | 2020 | 2025 | 2030 | 2035 | 2040 | 2045 | 2050
Costs (not used in version 1)
Costs of this physical change
|  | Vector | Name | Notes | 2013 | 2015 | 2020 | 2025 | 2030 | 2035 | 2040 | 2045 | 2050
|  | C1.High | High estimate of capital costs
|  | C2.High | High estimate of operating costs
|  | C1.Point | Point estimate of capital costs
|  | C2.Point | Point estimate of operating costs
|  | C1.Low | Low estimate of capital costs
|  | C2.Low | Low estimate of operating costs
Emissions
Direct
From electricity
Total
L1
Saving
Cost
Low
High
L1 Low
L1 High
Extra Low
Extra high
€m/MtCO2
Low
High

## XII.a
XII | Transport
XII.a | Domestic passenger transport
Trajectory choice
|  |  | Component | Trajectory
|  |  | (i) Behaviour | 1
|  |  | (ii) Electrification | 1
|  |  | (iii) Electric/Hydrogen | 2
Trajectory assumptions
|  | (i) Total travel demand / person [1] | [10 empty] | Passenger-km per person per year
|  | Trajectory | Comment | Notes | 2013 | 2015 | 2020 | 2025 | 2030 | 2035 | 2040 | 2045 | 2050 | % change
|  | 1 |  |  | 12872 | 12913.747 | 13018.1146 | 13122.4822 | 13226.8497 | 13331.2173 | 13435.5849 | 13539.9524 | 13644.32 | 6%
|  | 2 |  |  | 12872 | 12872 | 12872 | 12872 | 12872 | 12872 | 12872 | 12872 | 12872 | 0%
|  | 3 |  |  | 12872 | 12872 | 12872 | 12872 | 12872 | 12872 | 12872 | 12872 | 12872 | 0%
|  | 4 |  |  | 12872 | 12830.253 | 12725.8854 | 12621.5178 | 12517.1503 | 12412.7827 | 12308.4151 | 12204.0476 | 12099.68 | -6%
|  | (i) 2050 mode shares [1] |  |  | 2015: Trajectory; 2030: % of passenger-km | 772.32
|  | Code | Mode | Notes | 2013: 2013; 2015: 1; 2020: 2; 2025: 3; 2030: 4
|  | WALK | Walking |  | 2013: 2.5%; 2015: 2.5%; 2020: 3%; 2025: 3%; 2030: 3%
|  | BIKE | Pedal cycles |  | 2013: 0.5%; 2015: 0.5%; 2020: 1%; 2025: 2%; 2030: 5%
|  | CAR | Cars, Vans, and Motorcycles |  | 2013: 84%; 2015: 84%; 2020: 80%; 2025: 75%; 2030: 70%
|  | BUS | Buses |  | 2013: 9.95%; 2015: 9.95%; 2020: 12.95%; 2025: 15.95%; 2030: 16.95%
|  | RAIL | Railways |  | 2013: 3%; 2015: 3%; 2020: 3%; 2025: 4%; 2030: 5%
|  | AIR | Domestic air travel |  | 2013: 0.05%; 2015: 0.05%; 2020: 0.05%; 2025: 0.05%; 2030: 0.05%
|  |  | Total |  | 2013: 100%; 2015: 100%; 2020: 100%; 2025: 100%; 2030: 100%
|  | (i) 2050 occupancies [2] |  |  | 2015: Trajectory; 2030: pax / vehicle-km
|  | Code | Mode | Notes | 2013: 2013; 2015: 1; 2020: 2; 2025: 3; 2030: 4
|  | CAR | Cars, Vans, and Motorcycles |  | 2013: 1.44; 2015: 1.35; 2020: 1.44; 2025: 1.4976; 2030: 1.5264
|  | BUS | Buses |  | 2013: 10.7; 2015: 10.7; 2020: 12; 2025: 18; 2030: 18
|  | RAIL | Railways | [3] | 2013: 0.32418; 2015: 0.36812; 2020: 0.36812; 2025: 0.40588; 2030: 0.4219
|  | AIR | Domestic air travel | [3] | 2013: 0.651; 2015: 0.651; 2020: 0.651; 2025: 0.651; 2030: 0.651
(ii) Technology penetrations
|  | Trajectory 1 |  |  | 2050: % passenger-km
|  | Mode | Technology | Notes | 2013 | 2015 | 2020 | 2025 | 2030 | 2035 | 2040 | 2045 | 2050
|  | BIKE | BIKE |  | 100% | 99.6% | 99.6% | 99.6% | 99.6% | 99.6% | 99.6% | 99.6% | 99.6%
|  | CAR | ICE |  | 99.9% | 99.6% | 99.2% | 95.6% | 92% | 88% | 84% | 80.75% | 77.5%
|  | CAR | PHEV |  | 0% | 0.35% | 0.7% | 3.85% | 7% | 10.5% | 14% | 17% | 20%
|  | CAR | EV |  | 0.01% | 0.05% | 0.1% | 0.55% | 1% | 1.5% | 2% | 2.25% | 2.5%
|  | CAR | FCV | bar: 2013 to 2050
|  | BUS | ICE |  | 100% | 100% | 94% | 90% | 80% | 74.6% | 69.8% | 64.95% | 60.1%
|  | BUS | HEV |  | 0% | 0% | 6% | 10% | 20.4% | 25.25% | 30.1% | 34.9% | 39.7%
|  | BUS | EV |  | 0% | 0.1% | 0.2% | 0.2% | 0.2% | 0.2% | 0.2% | 0.2% | 0.2%
|  | BUS | FCV |  | 0% | 0.1% | 0.2% | 0.2% | 0.2% | 0.2% | 0.2% | 0.2% | 0.2%
|  | RAIL | DIESEL |  | 80% | 80% | 80% | 80% | 80% | 80% | 80% | 80% | 80%
|  | RAIL | ELECTRIC |  | 20% | 20% | 20% | 20% | 20% | 20% | 20% | 20% | 20%
|  | AIR | AIR |  | 100% | 100% | 100% | 100% | 100% | 100% | 100% | 100% | 100%
|  | Trajectory 2 |  |  | 2050: % passenger-km
|  | Mode | Technology | Notes | 2013 | 2015 | 2020 | 2025 | 2030 | 2035 | 2040 | 2045 | 2050
|  | BIKE | BIKE |  | 100% | 99.6% | 99.6% | 99.6% | 99.6% | 99.6% | 99.6% | 99.6% | 99.6%
|  | CAR | ICE |  | 100% | 98.5% | 97% | 84% | 71% | 62% | 53% | 44% | 35%
|  | CAR | PHEV |  | 0% | 0.5% | 1% | 13% | 25% | 31.5% | 38% | 46% | 54%
|  | CAR | EV |  | 0% | 1% | 2% | 3% | 4% | 6.5% | 9% | 9.5% | 10%
|  | CAR | FCV |  | 0% | 0% | 0% | 0% | 0% | 0% | 0% | 0.5% | 1%
|  | BUS | ICE |  | 100% | 100% | 90% | 81.67% | 73.33% | 65% | 56.67% | 48.33% | 40%
|  | BUS | HEV |  | 0% | 0% | 10% | 18.33% | 26.67% | 35% | 43.33% | 51.67% | 60%
|  | BUS | EV |  | 0% | 0.1% | 0.2% | 0.2% | 0.2% | 0.2% | 0.2% | 0.2% | 0.2%
|  | BUS | FCV |  | 0% | 0.1% | 0.2% | 0.2% | 0.2% | 0.2% | 0.2% | 0.2% | 0.2%
|  | RAIL | DIESEL |  | 80% | 80% | 80% | 77.5% | 75% | 72.5% | 70% | 67.5% | 65%
|  | RAIL | ELECTRIC |  | 20% | 20% | 20% | 22.5% | 25% | 27.5% | 30% | 32.5% | 35%
|  | AIR | AIR |  | 100% | 100% | 100% | 100% | 100% | 100% | 100% | 100% | 100%
|  | Trajectory 3 |  |  | 2050: % passenger-km
|  | Mode | Technology | Notes | 2013 | 2015 | 2020 | 2025 | 2030 | 2035 | 2040 | 2045 | 2050
|  | BIKE | BIKE |  | 100% | 99.6% | 99.6% | 99.6% | 99.6% | 99.6% | 99.6% | 99.6% | 99.6%
|  | CAR | ICE |  | 100% | 98.5% | 97% | 70.5% | 44% | 41% | 38% | 29% | 20%
|  | CAR | PHEV |  | 0% | 0.5% | 1% | 22.75% | 44.5% | 38.25% | 32% | 32% | 32%
|  | CAR | EV |  | 0% | 1% | 2% | 5% | 8% | 14% | 20% | 24% | 28%
|  | CAR | FCV |  | 0% | 0% | 0% | 1.75% | 3.5% | 6.75% | 10% | 15% | 20%
|  | BUS | ICE |  | 100% | 100% | 88.57% | 77.14% | 65.71% | 54.29% | 42.86% | 31.43% | 20%
|  | BUS | HEV |  | 0% | 0% | 10% | 18.33% | 26.67% | 35% | 43.33% | 51.67% | 60%
|  | BUS | EV |  | 0% | 0% | 1.7% | 3.083% | 4.467% | 5.85% | 7.233% | 8.617% | 10%
|  | BUS | FCV |  | 0% | 0% | 1.7% | 3.083% | 4.467% | 5.85% | 7.233% | 8.617% | 10%
|  | RAIL | DIESEL |  | 80% | 80% | 80% | 72.5% | 65% | 57.5% | 50% | 42.5% | 35%
|  | RAIL | ELECTRIC |  | 20% | 20% | 20% | 27.5% | 35% | 42.5% | 50% | 57.5% | 65%
|  | AIR | AIR |  | 100% | 100% | 100% | 100% | 100% | 100% | 100% | 100% | 100%
|  | Trajectory 4 |  |  | 2050: % passenger-km
|  | Mode | Technology | Notes | 2013 | 2015 | 2020 | 2025 | 2030 | 2035 | 2040 | 2045 | 2050
|  | BIKE | BIKE |  | 100% | 99.6% | 99.6% | 99.6% | 99.6% | 99.6% | 99.6% | 99.6% | 99.6%
|  | CAR | ICE |  | 100% | 100% | 97% | 66% | 34% | 26% | 18% | 9% | 0%
|  | CAR | PHEV |  | 0% | 0% | 1% | 23% | 44.5% | 38.25% | 32% | 16% | 0%
|  | CAR | EV |  | 0% | 0% | 2% | 10% | 18% | 29% | 40% | 60% | 80%
|  | CAR | FCV |  | 0% | 0% | 0% | 1.75% | 3.5% | 6.75% | 10% | 15% | 20%
|  | BUS | ICE |  | 100% | 100% | 86% | 54% | 32% | 0% | 0% | 0% | 0%
|  | BUS | HEV |  | 0% | 0% | 10% | 40% | 60% | 74.75% | 67% | 59% | 51%
|  | BUS | EV |  | 0% | 0% | 1.7% | 2.725% | 3.75% | 12.62% | 16.5% | 20.5% | 24.5%
|  | BUS | FCV |  | 0% | 0% | 1.7% | 2.725% | 3.75% | 12.62% | 16.5% | 20.5% | 24.5%
|  | RAIL | DIESEL |  | 80% | 80% | 80% | 69% | 58% | 47.5% | 37% | 26% | 15%
|  | RAIL | ELECTRIC |  | 20% | 20% | 20% | 30.83% | 41.67% | 52.5% | 63.33% | 74.17% | 85%
|  | AIR | AIR |  | 100% | 100% | 100% | 100% | 100% | 100% | 100% | 100% | 100%
iii) Electric/hydrogen split
|  | Trajectory | Comment | Notes | 2013: EV; 2015: FCV
|  | 1 |  |  | 2013: 1; 2015: 0
|  | 2 |  |  | 2013: 0.8; 2015: 0.2
|  | 3 |  |  | 2013: 0.2; 2015: 0.8
|  | 4 |  |  | 2013: 0; 2015: 1
Notes:
|  | [1] | Eurostat transport statistics and National Transport Authority Survey, grossed up to include walking and cycling using percentage shares from the CSO's commuter survey 2009
See: http://ec.europa.eu/eurostat/web/transport/data/database; http://www.nationaltransport.ie/wp-content/uploads/2013/10/Household-Travel-Survey-Full-Report-July-2013.pdf
http://www.cso.ie/px/pxeirestat/Database/eirestat/Profile%2010%20Door%20to%20Door%20-%20Commuting%20in%20Ireland/Profile%2010%20Door%20to%20Door%20-%20Commuting%20in%20Ireland_statbank.asp
|  | [2] | Car, bus and train occupancies same as UK assumptions. Bus occupancies aligned with Irish energy balance
|  | [3] | Railway and aircraft occupancies are pax / seat-km (not pax / vehicle-km)
Occupancies were 105.8 pax/vehicle for trains, and 64.8 pax/vehicle for aeroplanes
The above occupancy for rail is for whole trainsets. The model now operates at a rail vehicle (carriage) unit. The average occupancy per vehicle is 20.
Fixed assumptions
|  | Typical distance travelled by mode |  |  | 2050: km/vehicle
|  | Code | Mode | Notes | 2013 | 2015 | 2020 | 2025 | 2030 | 2035 | 2040 | 2045 | 2050
|  | BIKE | Pedal cycles |  | 150 | 141.3041 | 135.8692 | 130.4343 | 124.9994 | 119.5644 | 114.1295 | 108.6946 | 103.2597
|  | CAR | Cars, Vans, and Motorcycles |  | 16763 | 16763 | 16763 | 16763 | 16763 | 16763 | 16763 | 16763 | 16763
|  | BUS | Buses |  | 36014 | 36014 | 36014 | 36014 | 36014 | 36014 | 36014 | 36014 | 36014
|  | RAIL | Railways |  | 33445 | 33445 | 33445 | 33445 | 33445 | 33445 | 33445 | 33445 | 33445
|  | AIR | Domestic air travel |  | 153450 | 153450 | 153450 | 153450 | 153450 | 153450 | 153450 | 153450 | 153450
|  | Technology efficiences -- Liquid hydrocarbons [1] |  |  | 2050: TWh / bn vehicle-km
|  | Mode | Technology | Notes | 2013 | 2015 | 2020 | 2025 | 2030 | 2035 | 2040 | 2045 | 2050
|  | CAR | ICE |  | 0.62389 | 0.54806 | 0.47111 | 0.39417 | 0.37222 | 0.35028 | 0.335 | 0.32 | 0.32
|  | CAR | PHEV |  | 0.14111 | 0.12611 | 0.096111 | 0.076944 | 0.068611 | 0.059444 | 0.049167 | 0.039444 | 0.039444
|  | BUS | ICE |  | 3.3603 | 3.3603 | 3.3603 | 3.0792 | 2.7981 | 2.7772 | 2.7564 | 2.7356 | 2.7147
|  | BUS | HEV |  |  | 2.549 | 2.3522 | 2.1554 | 1.9586 | 1.944 | 1.9294 | 1.9149 | 1.9003
|  | RAIL | DIESEL | [1a] | 0.074694 | 0.08885 | 0.084174 | 0.079497 | 0.074821 | 0.070145 | 0.065469 | 0.060792 | 0.056116
|  | AIR | AIR | [1a] | 0.59856 | 0.58665 | 0.55789 | 0.53055 | 0.50455 | 0.47982 | 0.45631 | 0.43394 | 0.41267
|  | Technology efficiences -- Electricity [1] |  |  | 2050: TWh / bn vehicle-km
|  | Mode | Technology | Notes | 2013 | 2015 | 2020 | 2025 | 2030 | 2035 | 2040 | 2045 | 2050
|  | CAR | PHEV |  |  | 0.11583 | 0.11222 | 0.10472 | 0.098611 | 0.093889 | 0.090833 | 0.09 | 0.090278
|  | CAR | EV |  |  | 0.16667 | 0.15889 | 0.14333 | 0.13056 | 0.12028 | 0.11278 | 0.10806 | 0.10528
|  | BUS | EV |  | 0.93361 | 0.89536 | 0.79972 | 0.73278 | 0.66583 | 0.66097 | 0.65611 | 0.65111 | 0.64611
|  | RAIL | ELECTRIC | [1a] | 0.035514 | 0.030663 | 0.029469 | 0.028274 | 0.027079 | 0.025885 | 0.02469 | 0.023495 | 0.022301
|  | Technology efficiences -- Hydrogen [1] |  |  | 2050: TWh / bn vehicle-km
|  | Mode | Technology | Notes | 2013 | 2015 | 2020 | 2025 | 2030 | 2035 | 2040 | 2045 | 2050
|  | CAR | FCV |  |  | 0.24306 | 0.23167 | 0.20917 | 0.18639 | 0.16389 | 0.14861 | 0.14056 | 0.13556
|  | BUS | FCV |  |  | 6.4 | 5.96 | 5.55 | 5.17 | 4.82 | 4.49 | 4.18 | 3.89
|  | Railways -- non-traction electricity use [2] |  |  | 2050: TWh
|  | Mode | Description | Notes | 2013 | 2015 | 2020 | 2025 | 2030 | 2035 | 2040 | 2045 | 2050
|  | RAIL | Non-traction electricity use |  | 0.02326 | 0.02326 | 0.02326 | 0.02326 | 0.02326 | 0.02326 | 0.02326 | 0.02326 | 0.02326
|  | PM10 emission factors |  |  | 2050: kt per TWh
|  | Code | Mode | Technology | 2013 | 2015 | 2020 | 2025 | 2030 | 2035 | 2040 | 2045 | 2050
|  | XII.a | CAR | ICE | 0.059423 | 0.049664 | 0.045091 | 0.044408 | 0.045288 | 0.046246 | 0.046246 | 0.046246 | 0.046246
|  | XII.a | CAR | PHEV | 0.042648 | 0.039448 | 0.042557 | 0.044874 | 0.046174 | 0.047149 | 0.047149 | 0.047149 | 0.047149
|  | XII.a | CAR | EV | 0.032638 | 0.036173 | 0.039915 | 0.042165 | 0.04344 | 0.04443 | 0.04443 | 0.04443 | 0.04443
|  | XII.a | CAR | FCV | 0.032638 | 0.036173 | 0.039915 | 0.042165 | 0.04344 | 0.04443 | 0.04443 | 0.04443 | 0.04443
|  | XII.a | BUS | ICE | 0.058729 | 0.045126 | 0.035827 | 0.031817 | 0.030841 | 0.030672 | 0.030672 | 0.030672 | 0.030672
|  | XII.a | BUS | HEV | 0.04509 | 0.040105 | 0.034606 | 0.03203 | 0.031354 | 0.031114 | 0.031114 | 0.031114 | 0.031114
|  | XII.a | BUS | EV | 0.029274 | 0.029513 | 0.029553 | 0.029576 | 0.029569 | 0.029565 | 0.029565 | 0.029565 | 0.029565
|  | XII.a | BUS | FCV | 0.029274 | 0.029513 | 0.029553 | 0.029576 | 0.029569 | 0.029565 | 0.029565 | 0.029565 | 0.029565
|  | XII.a | RAIL | DIESEL | 0.20135 | 0.17507 | 0.14442 | 0.11377 | 0.083117 | 0.052465 | 0.029379 | 0.025 | 0.025
|  | XII.a | RAIL | ELECTRIC | 0 | 0 | 0 | 0 | 0 | 0 | 0 | 0 | 0
|  | XII.a | AIR | AIR | 0.0090299 | 0.0090299 | 0.0090299 | 0.0090299 | 0.0090299 | 0.0090299 | 0.0090299 | 0.0090299 | 0.0090299
|  | NOX emission factors |  |  | 2050: kt per TWh
|  | Code | Mode | Technology | 2013 | 2015 | 2020 | 2025 | 2030 | 2035 | 2040 | 2045 | 2050
|  | XII.a | CAR | ICE | 0.67943 | 0.5814 | 0.47118 | 0.40604 | 0.37989 | 0.37391 | 0.37391 | 0.37391 | 0.37391
|  | XII.a | CAR | PHEV | 0.63125 | 0.76219 | 0.63033 | 0.56708 | 0.53341 | 0.52497 | 0.52497 | 0.52497 | 0.52497
|  | XII.a | CAR | EV | 0 | 0 | 0 | 0 | 0 | 0 | 0 | 0 | 0
|  | XII.a | CAR | FCV | 0 | 0 | 0 | 0 | 0 | 0 | 0 | 0 | 0
|  | XII.a | BUS | ICE | 2.0695 | 1.4692 | 0.70675 | 0.3033 | 0.19376 | 0.17074 | 0.17074 | 0.17074 | 0.17074
|  | XII.a | BUS | HEV | 1.706 | 1.1558 | 0.57451 | 0.28828 | 0.21436 | 0.18823 | 0.18823 | 0.18823 | 0.18823
|  | XII.a | BUS | EV | 0 | 0 | 0 | 0 | 0 | 0 | 0 | 0 | 0
|  | XII.a | BUS | FCV | 0 | 0 | 0 | 0 | 0 | 0 | 0 | 0 | 0
|  | XII.a | RAIL | DIESEL | 7.6166 | 6.6675 | 5.6615 | 4.6555 | 3.6495 | 2.6435 | 2.2688 | 2.2119 | 2.2119
|  | XII.a | RAIL | ELECTRIC | 0 | 0 | 0 | 0 | 0 | 0 | 0 | 0 | 0
|  | XII.a | AIR | AIR | 0.84581 | 0.84581 | 0.84581 | 0.84581 | 0.84581 | 0.84581 | 0.84581 | 0.84581 | 0.84581
|  | SO2 emission factors |  |  | 2050: kt per TWh
|  | Code | Mode | Technology | 2013 | 2015 | 2020 | 2025 | 2030 | 2035 | 2040 | 2045 | 2050
|  | XII.a | CAR | ICE | 0.0010358 | 0.0010839 | 0.0010881 | 0.0010547 | 0.0010201 | 0.0009855 | 0.0009855 | 0.0009855 | 0.0009855
|  | XII.a | CAR | PHEV | 0.0010358 | 0.0010839 | 0.0010881 | 0.0010547 | 0.0010201 | 0.0009855 | 0.0009855 | 0.0009855 | 0.0009855
|  | XII.a | CAR | EV | 0 | 0 | 0 | 0 | 0 | 0 | 0 | 0 | 0
|  | XII.a | CAR | FCV | 0 | 0 | 0 | 0 | 0 | 0 | 0 | 0 | 0
|  | XII.a | BUS | ICE | 0.0011684 | 0.0012237 | 0.0012366 | 0.0012585 | 0.0012787 | 0.0013 | 0.0013 | 0.0013 | 0.0013
|  | XII.a | BUS | HEV | 0.0011684 | 0.0012237 | 0.0012366 | 0.0012585 | 0.0012787 | 0.0013 | 0.0013 | 0.0013 | 0.0013
|  | XII.a | BUS | EV | 0 | 0 | 0 | 0 | 0 | 0 | 0 | 0 | 0
|  | XII.a | BUS | FCV | 0 | 0 | 0 | 0 | 0 | 0 | 0 | 0 | 0
|  | XII.a | RAIL | DIESEL | 0.088947 | 0.0015789 | 0.0015789 | 0.0015789 | 0.0015789 | 0.0015789 | 0.0015789 | 0.0015789 | 0.0015789
|  | XII.a | RAIL | ELECTRIC | 0 | 0 | 0 | 0 | 0 | 0 | 0 | 0 | 0
|  | XII.a | AIR | AIR | 0.063689 | 0.063689 | 0.063689 | 0.063689 | 0.063689 | 0.063689 | 0.063689 | 0.063689 | 0.063689
|  | NMVOC emission factors |  |  | 2050: kt per TWh
|  | Code | Mode | Technology | 2013 | 2015 | 2020 | 2025 | 2030 | 2035 | 2040 | 2045 | 2050
|  | XII.a | CAR | ICE | 0.1813 | 0.094529 | 0.085038 | 0.094191 | 0.10329 | 0.10442 | 0.10442 | 0.10442 | 0.10442
|  | XII.a | CAR | PHEV | 0.51209 | 0.07392 | 0.079568 | 0.094827 | 0.10569 | 0.1076 | 0.1076 | 0.1076 | 0.1076
|  | XII.a | CAR | EV | 0 | 0 | 0 | 0 | 0 | 0 | 0 | 0 | 0
|  | XII.a | CAR | FCV | 0 | 0 | 0 | 0 | 0 | 0 | 0 | 0 | 0
|  | XII.a | BUS | ICE | 0.062653 | 0.026646 | 0.008559 | 0.002533 | 0.001442 | 0.0013828 | 0.0013828 | 0.0013828 | 0.0013828
|  | XII.a | BUS | HEV | 0.0075995 | 0.005389 | 0.0032536 | 0.002306 | 0.0020632 | 0.0019786 | 0.0019786 | 0.0019786 | 0.0019786
|  | XII.a | BUS | EV | 0 | 0 | 0 | 0 | 0 | 0 | 0 | 0 | 0
|  | XII.a | BUS | FCV | 0 | 0 | 0 | 0 | 0 | 0 | 0 | 0 | 0
|  | XII.a | RAIL | DIESEL | 0.76656 | 0.67191 | 0.57075 | 0.46959 | 0.36842 | 0.26726 | 0.22433 | 0.21781 | 0.21781
|  | XII.a | RAIL | ELECTRIC | 0 | 0 | 0 | 0 | 0 | 0 | 0 | 0 | 0
|  | XII.a | AIR | AIR | 0.24131 | 0.24131 | 0.24131 | 0.24131 | 0.24131 | 0.24131 | 0.24131 | 0.24131 | 0.24131
|  | Proportion of fuel used in Take off and landing stages |  |  | 2050: percentage
|  | Code | Mode | Technology | 2013 | 2015 | 2020 | 2025 | 2030 | 2035 | 2040 | 2045 | 2050
|  | XII.a | AIR | AIR | 27.39% | 27.39% | 27.39% | 27.39% | 27.39% | 27.39% | 27.39% | 27.39% | 27.39%
Notes:
|  | [1] | 2013 estimates from total passenger-km, vehicle-km and total sectoral energy usage
|  | [1a] | Train and aircraft efficiencies are given per seat-km, not per vehicle-km
|  | [2] | About half of the electricty consumed by the rail network is used for non-traction purposes. We have assumed that this energy demand remains constant.
Lifespan
|  | Mode | Technology | Years
|  | BIKE | BIKE | 5
|  | CAR | ICE | 12
|  | CAR | PHEV | 12
|  | CAR | EV | 12
|  | CAR | FCV | 12
|  | BUS | ICE | 15
|  | BUS | HEV | 15
|  | BUS | EV | 15
|  | BUS | FCV | 15
|  | RAIL | DIESEL | 40
|  | RAIL | ELECTRIC | 40
|  | AIR | AIR | 30
Derived assumptions
| 1 | Mode shares |  |  | 2050: % of passenger-km
|  | Code | Mode | Notes | 2013 | 2015 | 2020 | 2025 | 2030 | 2035 | 2040 | 2045 | 2050
|  | WALK | Walking |  | 2.5% | 2.5% | 2.5% | 2.5% | 2.5% | 2.5% | 2.5% | 2.5% | 2.5%
|  | BIKE | Pedal cycles |  | 0.5% | 0.5% | 0.5% | 0.5% | 0.5% | 0.5% | 0.5% | 0.5% | 0.5%
|  | CAR | Cars, Vans, and Motorcycles |  | 84% | 84% | 84% | 84% | 84% | 84% | 84% | 84% | 84%
|  | BUS | Buses |  | 9.95% | 9.95% | 9.95% | 9.95% | 9.95% | 9.95% | 9.95% | 9.95% | 9.95%
|  | RAIL | Railways | bar: 2013 to 2050
|  | AIR | Domestic air travel |  | 0.05% | 0.05% | 0.05% | 0.05% | 0.05% | 0.05% | 0.05% | 0.05% | 0.05%
|  |  | Total |  | 100% | 100% | 100% | 100% | 100% | 100% | 100% | 100% | 100%
| 2 | Technology penetrations by mode
|  | A Technology penetration (original) |  |  | 2050: % passenger-km
|  | Mode | Technology | Notes | 2013 | 2015 | 2020 | 2025 | 2030 | 2035 | 2040 | 2045 | 2050
|  | BIKE | BIKE |  | 100% | 100% | 99.6% | 99.6% | 99.6% | 99.6% | 99.6% | 99.6% | 99.6%
|  | CAR | ICE |  | 99.9% | 99.9% | 99.6% | 99.2% | 95.6% | 92% | 88% | 84% | 80.75%
|  | CAR | PHEV |  | 0% | 0% | 0.35% | 0.7% | 3.85% | 7% | 10.5% | 14% | 17%
|  | CAR | EV |  | 0.01% | 0.01% | 0.05% | 0.1% | 0.55% | 1% | 1.5% | 2% | 2.25%
|  | CAR | FCV | bar: 2013 to 2050
|  | BUS | ICE |  | 100% | 100% | 100% | 94% | 90% | 80% | 74.6% | 69.8% | 64.95%
|  | BUS | HEV |  | 0% | 0% | 0% | 6% | 10% | 20.4% | 25.25% | 30.1% | 34.9%
|  | BUS | EV |  | 0% | 0% | 0.1% | 0.2% | 0.2% | 0.2% | 0.2% | 0.2% | 0.2%
|  | BUS | FCV |  | 0% | 0% | 0.1% | 0.2% | 0.2% | 0.2% | 0.2% | 0.2% | 0.2%
|  | RAIL | DIESEL |  | 80% | 80% | 80% | 80% | 80% | 80% | 80% | 80% | 80%
|  | RAIL | ELECTRIC |  | 20% | 20% | 20% | 20% | 20% | 20% | 20% | 20% | 20%
|  | AIR | AIR |  | 100% | 100% | 100% | 100% | 100% | 100% | 100% | 100% | 100%
|  | Technology penetration (addition) |  |  | 2050: % passenger-km
|  | Mode | Technology | Notes | 2013 | 2015 | 2020 | 2025 | 2030 | 2035 | 2040 | 2045 | 2050
|  | BIKE | BIKE |  | 100% | 100% | 99.6% | 99.6% | 99.6% | 99.6% | 99.6% | 99.6% | 99.6%
|  | CAR | ICE |  | 99.9% | 99.9% | 99.6% | 99.2% | 95.6% | 92% | 88% | 84% | 80.75%
|  | CAR | PHEV |  | 0% | 0% | 0.35% | 0.7% | 3.85% | 7% | 10.5% | 14% | 17%
|  | CAR | EV |  | 0.008% | 0.008% | 0.04% | 0.08% | 0.44% | 0.8% | 1.2% | 1.6% | 1.8%
|  | CAR | FCV |  | 0.002% | 0.002% | 0.01% | 0.02% | 0.11% | 0.2% | 0.3% | 0.4% | 0.45%
|  | BUS | ICE |  | 100% | 100% | 100% | 94% | 90% | 80% | 74.6% | 69.8% | 64.95%
|  | BUS | HEV |  | 0% | 0% | 0% | 6% | 10% | 20.4% | 25.25% | 30.1% | 34.9%
|  | BUS | EV |  | 0% | 0% | 0.16% | 0.32% | 0.32% | 0.32% | 0.32% | 0.32% | 0.32%
|  | BUS | FCV |  | 0% | 0% | 0.04% | 0.08% | 0.08% | 0.08% | 0.08% | 0.08% | 0.08%
|  | RAIL | DIESEL |  | 80% | 80% | 80% | 80% | 80% | 80% | 80% | 80% | 80%
|  | RAIL | ELECTRIC |  | 20% | 20% | 20% | 20% | 20% | 20% | 20% | 20% | 20%
|  | AIR | AIR |  | 100% | 100% | 100% | 100% | 100% | 100% | 100% | 100% | 100%
| 3a | Occupancies |  |  | 2050: pax / vehicle-km
|  | Code | Mode | Notes | 2013 | 2015 | 2020 | 2025 | 2030 | 2035 | 2040 | 2045 | 2050
|  | BIKE | Pedal cycles | bar: 2013 to 2050
|  | CAR | Cars, Vans, and Motorcycles |  | 1.44 | 1.4351 | 1.423 | 1.4108 | 1.3986 | 1.3865 | 1.3743 | 1.3622 | 1.35
|  | BUS | Buses |  | 10.7 | 10.7 | 10.7 | 10.7 | 10.7 | 10.7 | 10.7 | 10.7 | 10.7
|  | RAIL | Railways |  | 0.32418 | 0.32656 | 0.33249 | 0.33843 | 0.34437 | 0.3503 | 0.35624 | 0.36218 | 0.36812
|  | AIR | Domestic air travel |  | 0.651 | 0.651 | 0.651 | 0.651 | 0.651 | 0.651 | 0.651 | 0.651 | 0.651
| 4 | Technology efficiences -- Liquid hydrocarbons |  |  | 2013: Liquid hydrocarbons; 2050: TWh / bn passenger-km
|  | Mode | Technology | Notes | 2013 | 2015 | 2020 | 2025 | 2030 | 2035 | 2040 | 2045 | 2050
|  | CAR | ICE |  | 0.43326 | 0.38059 | 0.38188 | 0.33108 | 0.27939 | 0.26613 | 0.25264 | 0.24376 | 0.23492
|  | CAR | PHEV |  |  | 0.087577 | 0.06697 | 0.054073 | 0.048632 | 0.042501 | 0.035461 | 0.028701 | 0.028957
|  | BUS | ICE |  | 0.31404 | 0.31404 | 0.31404 | 0.28777 | 0.2615 | 0.25955 | 0.25761 | 0.25566 | 0.25371
|  | BUS | HEV |  |  | 0.23823 | 0.21983 | 0.20144 | 0.18305 | 0.18168 | 0.18032 | 0.17896 | 0.1776
|  | RAIL | DIESEL | [1a] | 0.23041 | 0.27407 | 0.25776 | 0.23909 | 0.22108 | 0.20369 | 0.18689 | 0.17065 | 0.15494
|  | AIR | AIR | [1a] | 0.91944 | 0.90114 | 0.85698 | 0.81498 | 0.77504 | 0.73705 | 0.70093 | 0.66658 | 0.63391
|  | Technology efficiences -- Electricity |  |  | 2050: TWh / bn passenger-km
|  | Mode | Technology | Notes | 2013 | 2015 | 2020 | 2025 | 2030 | 2035 | 2040 | 2045 | 2050
|  | CAR | PHEV |  |  | 0.08044 | 0.078196 | 0.073594 | 0.069897 | 0.067128 | 0.065513 | 0.065487 | 0.066275
|  | CAR | EV |  |  | 0.11574 | 0.11071 | 0.10073 | 0.092539 | 0.085996 | 0.081341 | 0.078624 | 0.077287
|  | BUS | EV |  |  | 0.083678 | 0.07474 | 0.068484 | 0.062227 | 0.061773 | 0.061319 | 0.060852 | 0.060384
|  | RAIL | ELECTRIC | [1a] | 0.10955 | 0.094586 | 0.09024 | 0.085036 | 0.080014 | 0.075165 | 0.070481 | 0.065953 | 0.061573
|  | Technology efficiences -- Hydrogen |  |  | 2050: TWh / bn passenger-km
|  | Mode | Technology | Notes | 2013 | 2015 | 2020 | 2025 | 2030 | 2035 | 2040 | 2045 | 2050
|  | CAR | FCV |  |  | 0.16879 | 0.16142 | 0.14699 | 0.13211 | 0.11718 | 0.10719 | 0.10227 | 0.099515
|  | BUS | FCV |  |  | 0.59813 | 0.55701 | 0.51869 | 0.48318 | 0.45047 | 0.41963 | 0.39065 | 0.36355
Cost assumptions (not used in version 1)
|  | Capital costs |  |  | 2050: €m per thousand vehicle units
|  | High estimate of capital cost per vehicle |  | Delta | 2013 | 2015 | 2020 | 2025 | 2030 | 2035 | 2040 | 2045 | 2050
|  | BIKE | BIKE | 0 | 0.5 | 0.5 | 0.5 | 0.5 | 0.5 | 0.5 | 0.5 | 0.5 | 0.5
|  | CAR | ICE | 0 | 20 | 20 | 20 | 20 | 20 | 20 | 20 | 20 | 20
|  | CAR | PHEV | 0 | 42 | 42 | 42 | 42 | 42 | 42 | 42 | 42 | 42
|  | CAR | EV | 0 | 59.44 | 59.44 | 59.44 | 59.44 | 59.44 | 59.44 | 59.44 | 59.44 | 59.44
|  | CAR | FCV | 0 | 150 | 150 | 150 | 150 | 150 | 150 | 150 | 150 | 150
|  | BUS | ICE | 0 | 235.6896 | 235.6896 | 235.6896 | 235.6896 | 235.6896 | 235.6896 | 235.6896 | 235.6896 | 235.6896
|  | BUS | HEV | 0 | 271.9935 | 271.9935 | 271.9935 | 271.9935 | 271.9935 | 271.9935 | 271.9935 | 271.9935 | 271.9935
|  | BUS | EV | 0 | 441.6473 | 441.6473 | 441.6473 | 441.6473 | 441.6473 | 441.6473 | 441.6473 | 441.6473 | 441.6473
|  | BUS | FCV | 0 | 1052.8655 | 1052.8655 | 1052.8655 | 1052.8655 | 1052.8655 | 1052.8655 | 1052.8655 | 1052.8655 | 1052.8655
|  | RAIL | DIESEL | 0 | 124.097 | 124.097 | 124.097 | 124.097 | 124.097 | 124.097 | 124.097 | 124.097 | 124.097
|  | RAIL | ELECTRIC | 0 | 333.396 | 333.396 | 333.396 | 333.396 | 333.396 | 333.396 | 333.396 | 333.396 | 333.396
|  | AIR | AIR | 0 | 57337.6037 | 57337.6037 | 57337.6037 | 57337.6037 | 57337.6037 | 57337.6037 | 57337.6037 | 57337.6037 | 57337.6037
€m per thousand vehicle units
|  | Point estimate of capital cost per vehicle |  | Delta | 2013 | 2015 | 2020 | 2025 | 2030 | 2035 | 2040 | 2045 | 2050
|  | BIKE | BIKE | -0.0065 | 0.5 | 0.4675 | 0.435 | 0.4025 | 0.37 | 0.3375 | 0.305 | 0.2725 | 0.24
|  | CAR | ICE | -0.051585 | 16.3106 | 16.0527 | 15.7948 | 15.5368 | 15.2789 | 15.021 | 14.7631 | 14.5052 | 14.2472
|  | CAR | PHEV | -0.35912 | 31.0504 | 29.2548 | 27.4592 | 25.6636 | 23.8679 | 22.0723 | 20.2767 | 18.4811 | 16.6855
|  | CAR | EV | -0.3569 | 37.22 | 35.4355 | 33.651 | 31.8665 | 30.082 | 28.2975 | 26.513 | 24.7285 | 22.944
|  | CAR | FCV | -2.3124 | 110 | 98.4382 | 86.8764 | 75.3146 | 63.7527 | 52.1909 | 40.6291 | 29.0673 | 17.5055
|  | BUS | ICE | -1.6828 | 235.6896 | 227.2756 | 218.8615 | 210.4474 | 202.0333 | 193.6192 | 185.2051 | 176.791 | 168.3769
|  | BUS | HEV | -2.3038 | 271.9935 | 260.4746 | 248.9558 | 237.437 | 225.9182 | 214.3993 | 202.8805 | 191.3617 | 179.8428
|  | BUS | EV | -5.9095 | 441.6473 | 412.0995 | 382.5518 | 353.0041 | 323.4564 | 293.9087 | 264.361 | 234.8133 | 205.2656
|  | BUS | FCV | -12.8841 | 1052.8655 | 988.4452 | 924.0248 | 859.6045 | 795.1842 | 730.7639 | 666.3436 | 601.9232 | 537.5029
|  | RAIL | DIESEL | -0.90745 | 124.097 | 119.5597 | 115.0225 | 110.4852 | 105.948 | 101.4107 | 96.8735 | 92.3362 | 87.799
|  | RAIL | ELECTRIC | -2.4379 | 333.396 | 321.2062 | 309.0165 | 296.8267 | 284.637 | 272.4472 | 260.2575 | 248.0677 | 235.878
|  | AIR | AIR | -538.4861 | 57337.6037 | 54645.1734 | 51952.7431 | 49260.3128 | 46567.8825 | 43875.4522 | 41183.0219 | 38490.5916 | 35798.1613
€m per thousand vehicle units
|  | Low estimate of capital cost per vehicle |  | Delta | 2013 | 2015 | 2020 | 2025 | 2030 | 2035 | 2040 | 2045 | 2050
|  | BIKE | BIKE | -0.01 | 0.5 | 0.45 | 0.4 | 0.35 | 0.3 | 0.25 | 0.2 | 0.15 | 0.1
|  | CAR | ICE | -0.0429 | 15.216 | 15.0015 | 14.787 | 14.5725 | 14.358 | 14.1435 | 13.929 | 13.7145 | 13.5
|  | CAR | PHEV | -0.22678 | 23.196 | 22.0621 | 20.9282 | 19.7944 | 18.6605 | 17.5266 | 16.3927 | 15.2589 | 14.125
|  | CAR | EV | -0.37162 | 28.99 | 27.1319 | 25.2737 | 23.4156 | 21.5575 | 19.6994 | 17.8412 | 15.9831 | 14.125
|  | CAR | FCV | -1.4729 | 76.423 | 69.0583 | 61.6936 | 54.3289 | 46.9642 | 39.5996 | 32.2349 | 24.8702 | 17.5055
|  | BUS | ICE | -2.8922 | 235.6896 | 221.2284 | 206.7672 | 192.306 | 177.8448 | 163.3836 | 148.9224 | 134.4612 | 120
|  | BUS | HEV | -3.5498 | 271.9935 | 254.2443 | 236.4951 | 218.7459 | 200.9967 | 183.2475 | 165.4984 | 147.7492 | 130
|  | BUS | EV | -5.9095 | 441.6473 | 412.0995 | 382.5518 | 353.0041 | 323.4564 | 293.9087 | 264.361 | 234.8133 | 205.2656
|  | BUS | FCV | -19.8216 | 1052.8655 | 953.7573 | 854.6491 | 755.5409 | 656.4327 | 557.3246 | 458.2164 | 359.1082 | 260
|  | RAIL | DIESEL | -1.3961 | 124.097 | 117.1165 | 110.1361 | 103.1556 | 96.1752 | 89.1947 | 82.2143 | 75.2338 | 68.2533
|  | RAIL | ELECTRIC | -3.7507 | 333.396 | 314.6425 | 295.8889 | 277.1354 | 258.3819 | 239.6284 | 220.8748 | 202.1213 | 183.3678
|  | AIR | AIR | -828.4401 | 57337.6037 | 53195.4033 | 49053.2028 | 44911.0023 | 40768.8019 | 36626.6014 | 32484.4009 | 28342.2005 | 24200
|  | Operating costs |  |  | €m per thousand vehicle units 2050: €m per thousand vehicle units
|  | High operating cost per vehicle |  | Delta | 2013 | 2015 | 2020 | 2025 | 2030 | 2035 | 2040 | 2045 | 2050
|  | BIKE | BIKE | 0 | 0.05 | 0.05 | 0.05 | 0.05 | 0.05 | 0.05 | 0.05 | 0.05 | 0.05
|  | CAR | ICE | -3.6277e-06 | 1.5454 | 1.5454 | 1.5454 | 1.5453 | 1.5453 | 1.5453 | 1.5453 | 1.5453 | 1.5452
|  | CAR | PHEV | 0 | 2.8306 | 2.8306 | 2.8306 | 2.8306 | 2.8306 | 2.8306 | 2.8306 | 2.8306 | 2.8306
|  | CAR | EV | 0 | 2.0915 | 2.0915 | 2.0915 | 2.0915 | 2.0915 | 2.0915 | 2.0915 | 2.0915 | 2.0915
|  | CAR | FCV | 0 | 20.5464 | 20.5464 | 20.5464 | 20.5464 | 20.5464 | 20.5464 | 20.5464 | 20.5464 | 20.5464
|  | BUS | ICE | 0 | 24.9707 | 24.9707 | 24.9707 | 24.9707 | 24.9707 | 24.9707 | 24.9707 | 24.9707 | 24.9707
|  | BUS | HEV | 0 | 25.0643 | 25.0643 | 25.0643 | 25.0643 | 25.0643 | 25.0643 | 25.0643 | 25.0643 | 25.0643
|  | BUS | EV | 0 | 37.9327 | 37.9327 | 37.9327 | 37.9327 | 37.9327 | 37.9327 | 37.9327 | 37.9327 | 37.9327
|  | BUS | FCV | 0 | 93.7223 | 93.7223 | 93.7223 | 93.7223 | 93.7223 | 93.7223 | 93.7223 | 93.7223 | 93.7223
|  | RAIL | DIESEL | 0 | 730.59 | 730.59 | 730.59 | 730.59 | 730.59 | 730.59 | 730.59 | 730.59 | 730.59
|  | RAIL | ELECTRIC | 0 | 730.59 | 730.59 | 730.59 | 730.59 | 730.59 | 730.59 | 730.59 | 730.59 | 730.59
|  | AIR | AIR | 0 | 1504.958 | 1504.958 | 1504.958 | 1504.958 | 1504.958 | 1504.958 | 1504.958 | 1504.958 | 1504.958
€m per thousand vehicle units
|  | Point operating cost per vehicle |  | Delta | 2013 | 2015 | 2020 | 2025 | 2030 | 2035 | 2040 | 2045 | 2050
|  | BIKE | BIKE | 0 | 0.05 | 0.05 | 0.05 | 0.05 | 0.05 | 0.05 | 0.05 | 0.05 | 0.05
|  | CAR | ICE | -0.00025 | 1.5454 | 1.5441 | 1.5429 | 1.5416 | 1.5404 | 1.5391 | 1.5379 | 1.5366 | 1.5354
|  | CAR | PHEV | -0.034498 | 2.8306 | 2.6581 | 2.4856 | 2.3131 | 2.1407 | 1.9682 | 1.7957 | 1.6232 | 1.4507
|  | CAR | EV | -0.023675 | 2.0915 | 1.9732 | 1.8548 | 1.7364 | 1.618 | 1.4997 | 1.3813 | 1.2629 | 1.1445
|  | CAR | FCV | -0.47673 | 20.5464 | 18.1628 | 15.7792 | 13.3955 | 11.0119 | 8.6282 | 6.2446 | 3.861 | 1.4773
|  | BUS | ICE | -0.0051211 | 24.9707 | 24.945 | 24.9194 | 24.8938 | 24.8682 | 24.8426 | 24.817 | 24.7914 | 24.7658
|  | BUS | HEV | -0.0074617 | 25.0643 | 25.027 | 24.9897 | 24.9524 | 24.915 | 24.8777 | 24.8404 | 24.8031 | 24.7658
|  | BUS | EV | -0.45089 | 37.9327 | 35.6783 | 33.4238 | 31.1694 | 28.915 | 26.6605 | 24.4061 | 22.1516 | 19.8972
|  | BUS | FCV | -1.8392 | 93.7223 | 84.5263 | 75.3303 | 66.1343 | 56.9383 | 47.7423 | 38.5463 | 29.3503 | 20.1543
|  | RAIL | DIESEL | -5.3424 | 730.59 | 703.8778 | 677.1656 | 650.4534 | 623.7412 | 597.029 | 570.3168 | 543.6046 | 516.8924
|  | RAIL | ELECTRIC | -5.3424 | 730.59 | 703.8778 | 677.1656 | 650.4534 | 623.7412 | 597.029 | 570.3168 | 543.6046 | 516.8924
|  | AIR | AIR | 0 | 1504.958 | 1504.958 | 1504.958 | 1504.958 | 1504.958 | 1504.958 | 1504.958 | 1504.958 | 1504.958
€m per thousand vehicle units
|  | Low operating cost per vehicle |  | Delta | 2013 | 2015 | 2020 | 2025 | 2030 | 2035 | 2040 | 2045 | 2050
|  | BIKE | BIKE | 0 | 0.05 | 0.05 | 0.05 | 0.05 | 0.05 | 0.05 | 0.05 | 0.05 | 0.05
|  | CAR | ICE | -0.033635 | 1.5454 | 1.3772 | 1.209 | 1.0409 | 0.8727 | 0.70452 | 0.53635 | 0.36817 | 0.2
|  | CAR | PHEV | -0.065765 | 2.8306 | 2.5018 | 2.173 | 1.8441 | 1.5153 | 1.1865 | 0.85765 | 0.52883 | 0.2
|  | CAR | EV | -0.047288 | 2.0915 | 1.8551 | 1.6187 | 1.3822 | 1.1458 | 0.90933 | 0.67288 | 0.43644 | 0.2
|  | CAR | FCV | -0.50866 | 20.5464 | 18.0031 | 15.4598 | 12.9165 | 10.3732 | 7.8299 | 5.2866 | 2.7433 | 0.2
|  | BUS | ICE | -0.59927 | 24.9707 | 21.9743 | 18.978 | 15.9817 | 12.9853 | 9.989 | 6.9927 | 3.9963 | 1
|  | BUS | HEV | -0.51661 | 25.0643 | 22.4812 | 19.8982 | 17.3152 | 14.7321 | 12.1491 | 9.5661 | 6.983 | 4.4
|  | BUS | EV | -0.45089 | 37.9327 | 35.6783 | 33.4238 | 31.1694 | 28.915 | 26.6605 | 24.4061 | 22.1516 | 19.8972
|  | BUS | FCV | -2.2828 | 93.7223 | 82.3082 | 70.8942 | 59.4802 | 48.0661 | 36.6521 | 25.2381 | 13.824 | 2.41
|  | RAIL | DIESEL | -8.2191 | 730.59 | 689.4943 | 648.3986 | 607.3029 | 566.2073 | 525.1116 | 484.0159 | 442.9202 | 401.8245
|  | RAIL | ELECTRIC | -8.2191 | 730.59 | 689.4943 | 648.3986 | 607.3029 | 566.2073 | 525.1116 | 484.0159 | 442.9202 | 401.8245
|  | AIR | AIR | 0 | 1504.958 | 1504.958 | 1504.958 | 1504.958 | 1504.958 | 1504.958 | 1504.958 | 1504.958 | 1504.958
Notes
|  | [1] | http://decc-wiki.greenonblack.com/pages/348
|  | [2] | Lifespan from MARKAL
|  | [3] | High costs from MARKAL/Low costs from ESME (exceptions - BUS EV which uses MARKAL for High and Low figures and Air where Markal opex<ESME so Markal used)
|  | [4] | High cost for CAR FCV is from DfT assumption
|  | [5] | EV and PHEV capital costs for car include an uplift for infrastructure required using DfT assumptions of €1750 and €625 for high and low capictal, respectively.
|  | [6] | Bike cost assumptions are DECC estimates and include advice from DfT
|  | [7] | Passenger rail modelled in vehicle units using DfT veh/mile cost multiplied by average unit mileage
|  | [8] | Low (future 2050) rail costs based on advice from DfT of 30% reduction by 2030 followed by a further 15% by 2050. Applied to capex and opex.
Methodology
| 1 | Compute passenger-km by mode
| 2 | Compute passenger-km by mode / technology
| 3 | Compute costs by mode and technology
| 4 | Compute energy use by mode and vector
| 5 | Compute transport demand and emissions
[5 empty] | 2013 | 2015 | 2020 | 2025 | 2030 | 2035 | 2040 | 2045 | 2050
| 1 | PASSENGER-KM BY MODE
|  | Passenger-km per person |  | km | 12872 | 12913.747 | 13018.1146 | 13122.4822 | 13226.8497 | 13331.2173 | 13435.5849 | 13539.9524 | 13644.32
| × | Population |  | million | 4.5931 | 4.6614 | 4.8366 | 5.0023 | 5.1461 | 5.295 | 5.4477 | 5.5906 | 5.7372
| = | Total Passenger-km |  | bn passenger-km | 59.1224 | 60.196 | 62.9634 | 65.6424 | 68.0672 | 70.5883 | 73.1937 | 75.6966 | 78.2805
| × | Breakdown by mode
|  | WALK | Walking |  | 2.5% | 2.5% | 2.5% | 2.5% | 2.5% | 2.5% | 2.5% | 2.5% | 2.5%
|  | BIKE | Pedal cycles |  | 0.5% | 0.5% | 0.5% | 0.5% | 0.5% | 0.5% | 0.5% | 0.5% | 0.5%
|  | CAR | Cars, Vans, and Motorcycles |  | 84% | 84% | 84% | 84% | 84% | 84% | 84% | 84% | 84%
|  | BUS | Buses |  | 9.95% | 9.95% | 9.95% | 9.95% | 9.95% | 9.95% | 9.95% | 9.95% | 9.95%
|  | RAIL | Railways | bar: 2013 to 2050
|  | AIR | Domestic air travel |  | 0.05% | 0.05% | 0.05% | 0.05% | 0.05% | 0.05% | 0.05% | 0.05% | 0.05%
| = | Breakdown, passenger-km |  |  | 2050: Passenger-km (bn) | % change | Level 1 | Level 2 | Level 3 | Level 4 | L2 change | L3 change | L4 change
|  | WALK | Walking |  | 1.4781 | 1.5741 | 1.6411 | 1.7017 | 1.7647 | 1.8298 | 1.8924 | 1.957 | 1.957 | 32.4% | 36% | 59.21% | 59.21% | 49.89% | 64.47% | 0% | -15.73%
|  | BIKE | Pedal cycles |  | 0.29561 | 0.31482 | 0.32821 | 0.34034 | 0.35294 | 0.36597 | 0.37848 | 0.3914 | 0.3914 | 32.4% | 36% | 32.67% | 430.7% | 649.5% | -9.242% | 1218% | 50.79%
|  | CAR | Cars, Vans, and Motorcycles |  | 49.6628 | 52.8893 | 55.1396 | 57.1765 | 59.2941 | 61.4827 | 63.5852 | 65.7557 | 65.7557 | 32.4% | 36% | 26.36% | 18.46% | 4.091% | -26.79% | -29.96% | -77.83%
|  | BUS | Buses |  | 5.8827 | 6.2649 | 6.5314 | 6.7727 | 7.0235 | 7.2828 | 7.5318 | 7.7889 | 7.7889 | 32.4% | 36% | 79.34% | 112.7% | 137.9% | 120.4% | 42.01% | 22.38%
|  | RAIL | Railways |  | 1.7737 | 1.8889 | 1.9693 | 2.042 | 2.1176 | 2.1958 | 2.2709 | 2.3484 | 2.3484 | 32.4% | 36% | 32.67% | 76.9% | 108.2% | -9.242% | 135.4% | 40.69%
|  | AIR | Domestic air travel |  | 0.029561 | 0.031482 | 0.032821 | 0.034034 | 0.035294 | 0.036597 | 0.037848 | 0.03914 | 0.03914
[5 empty] | 59.1224 | 62.9634 | 65.6424 | 68.0672 | 70.5883 | 73.1937 | 75.6966 | 78.2805 | 78.2805
| 2a | PASSENGER-KM BY MODE / TECHNOLOGY
|  | Breakdown, by mode and technology |  |  | 2050: Passenger-km (bn)
|  | Mode | Technology
|  | BIKE | BIKE |  | 0.29561 | 0.31482 | 0.3269 | 0.33897 | 0.35153 | 0.3645 | 0.37697 | 0.38984 | 0.38984
|  | CAR | ICE |  | 49.6131 | 52.8364 | 54.919 | 56.7191 | 56.6852 | 56.5641 | 55.955 | 55.2348 | 53.0977
|  | CAR | PHEV |  | 0 | 0 | 0.19299 | 0.40024 | 2.2828 | 4.3038 | 6.6764 | 9.2058 | 11.1785
|  | CAR | EV |  | 0.003973 | 0.0042311 | 0.022056 | 0.045741 | 0.26089 | 0.49186 | 0.76302 | 1.0521 | 1.1836
|  | CAR | FCV |  | 0.00099326 | 0.0010578 | 0.005514 | 0.011435 | 0.065224 | 0.12297 | 0.19076 | 0.26302 | 0.2959
|  | BUS | ICE |  | 5.8827 | 6.2649 | 6.5314 | 6.3663 | 6.3212 | 5.8262 | 5.6187 | 5.4367 | 5.0589
|  | BUS | HEV |  | 0 | 0 | 0 | 0.40636 | 0.70235 | 1.4857 | 1.9018 | 2.3445 | 2.7183
|  | BUS | EV |  | 0 | 0 | 0.01045 | 0.021673 | 0.022475 | 0.023305 | 0.024102 | 0.024925 | 0.024925
|  | BUS | FCV |  | 0 | 0 | 0.0026126 | 0.0054182 | 0.0056188 | 0.0058262 | 0.0060255 | 0.0062311 | 0.0062311
|  | RAIL | DIESEL |  | 1.4189 | 1.5111 | 1.5754 | 1.6336 | 1.6941 | 1.7566 | 1.8167 | 1.8787 | 1.8787
|  | RAIL | ELECTRIC |  | 0.35473 | 0.37778 | 0.39385 | 0.4084 | 0.42353 | 0.43916 | 0.45418 | 0.46968 | 0.46968
|  | AIR | AIR |  | 0.029561 | 0.031482 | 0.032821 | 0.034034 | 0.035294 | 0.036597 | 0.037848 | 0.03914 | 0.03914
| 2b | VEHICLE-KM BY MODE / TECHNOLOGY
|  | Breakdown, by mode and technology |  |  | 2050: Vehicle-km (bn)
|  | Mode | Technology
|  | BIKE | BIKE |  | 0.29561 | 0.31482 | 0.3269 | 0.33897 | 0.35153 | 0.3645 | 0.37697 | 0.38984 | 0.38984
|  | CAR | ICE |  | 34.4536 | 36.8163 | 38.5946 | 40.2032 | 40.5286 | 40.7967 | 40.7145 | 40.5493 | 39.3316
|  | CAR | PHEV |  | 0 | 0 | 0.13562 | 0.28369 | 1.6322 | 3.1041 | 4.858 | 6.7582 | 8.2803
|  | CAR | EV |  | 0.002759 | 0.0029483 | 0.0155 | 0.032422 | 0.18653 | 0.35475 | 0.5552 | 0.77237 | 0.87674
|  | CAR | FCV |  | 0.00068976 | 0.00073706 | 0.003875 | 0.0081055 | 0.046633 | 0.088688 | 0.1388 | 0.19309 | 0.21919
|  | BUS | ICE |  | 0.54978 | 0.5855 | 0.61041 | 0.59498 | 0.59076 | 0.54451 | 0.52512 | 0.5081 | 0.47279
|  | BUS | HEV |  | 0 | 0 | 0 | 0.037978 | 0.06564 | 0.13885 | 0.17774 | 0.21911 | 0.25405
|  | BUS | EV |  | 0 | 0 | 0.00097666 | 0.0020255 | 0.0021005 | 0.002178 | 0.0022525 | 0.0023294 | 0.0023294
|  | BUS | FCV |  | 0 | 0 | 0.00024417 | 0.00050637 | 0.00052512 | 0.00054451 | 0.00056313 | 0.00058235 | 0.00058235
|  | RAIL | DIESEL |  | 0.070947 | 0.075556 | 0.078771 | 0.081681 | 0.084706 | 0.087832 | 0.090836 | 0.093937 | 0.093937
|  | RAIL | ELECTRIC |  | 0.017737 | 0.018889 | 0.019693 | 0.02042 | 0.021176 | 0.021958 | 0.022709 | 0.023484 | 0.023484
|  | AIR | AIR |  | 0.00045619 | 0.00048583 | 0.0005065 | 0.00052521 | 0.00054466 | 0.00056477 | 0.00058408 | 0.00060402 | 0.00060402
| 2c | TOTAL VEHICLE UNITS BY MODE / TECHNOLOGY BY YEAR
|  | Breakdown, by mode and technology |  |  | 2050: Vehicle Units (000s)
|  | Mode | Technology |  | 2013 | 2015 | 2020 | 2025 | 2030 | 2035 | 2040 | 2045 | 2050
|  | BIKE | BIKE |  | 1970.7461 | 2227.9395 | 2405.9836 | 2598.8175 | 2812.251 | 3048.6028 | 3302.995 | 3586.5359 | 3775.3079
|  | CAR | ICE |  | 2055.3343 | 2196.2839 | 2302.3672 | 2398.3283 | 2417.7386 | 2433.735 | 2428.8325 | 2418.9776 | 2346.3356
|  | CAR | PHEV |  | 0 | 0 | 8.0906 | 16.9237 | 97.3671 | 185.1755 | 289.8039 | 403.1629 | 493.9654
|  | CAR | EV |  | 0.16459 | 0.17588 | 0.92465 | 1.9341 | 11.1277 | 21.1629 | 33.1204 | 46.0758 | 52.3022
|  | CAR | FCV |  | 0.041148 | 0.04397 | 0.23116 | 0.48353 | 2.7819 | 5.2907 | 8.2801 | 11.5189 | 13.0756
|  | BUS | ICE |  | 15.2658 | 16.2576 | 16.9493 | 16.5209 | 16.4037 | 15.1193 | 14.5809 | 14.1084 | 13.1281
|  | BUS | HEV |  | 0 | 0 | 0 | 1.0545 | 1.8226 | 3.8554 | 4.9352 | 6.084 | 7.0542
|  | BUS | EV |  | 0 | 0 | 0.027119 | 0.056241 | 0.058324 | 0.060477 | 0.062545 | 0.06468 | 0.06468
|  | BUS | FCV |  | 0 | 0 | 0.0067797 | 0.01406 | 0.014581 | 0.015119 | 0.015636 | 0.01617 | 0.01617
|  | RAIL | DIESEL |  | 1.697 | 1.8073 | 1.8842 | 1.9538 | 2.0262 | 2.1009 | 2.1728 | 2.247 | 2.247
|  | RAIL | ELECTRIC |  | 0.42426 | 0.45182 | 0.47105 | 0.48845 | 0.50654 | 0.52523 | 0.5432 | 0.56174 | 0.56174
|  | AIR | AIR |  | 0.0029729 | 0.003166 | 0.0033007 | 0.0034227 | 0.0035494 | 0.0036805 | 0.0038063 | 0.0039362 | 0.0039362
| 2d | SCRAPPED VEHICLE UNITS BY MODE / TECHNOLOGY (not used in version 1)
|  | Breakdown, by mode and technology |  |  | Vehicle Units (000s) 2050: 000s Vehicle Units/yr, period up to date
|  | Mode | Technology |  |  | 2015 | 2020 | 2025 | 2030 | 2035 | 2040 | 2045 | 2050
|  | BIKE | BIKE |  |  | 394.1492 | 445.5879 | 481.1967 | 519.7635 | 562.4502 | 609.7206 | 660.599 | 717.3072
|  | CAR | ICE |  |  | 171.2779 | 183.0237 | 191.8639 | 199.8607 | 201.4782 | 202.8112 | 202.4027 | 201.5815
|  | CAR | PHEV |  |  | 0 | 0 | 0.67422 | 1.4103 | 8.1139 | 15.4313 | 24.1503 | 33.5969
|  | CAR | EV |  |  | 0.013716 | 0.014657 | 0.077054 | 0.16118 | 0.92731 | 1.7636 | 2.76 | 3.8396
|  | CAR | FCV |  |  | 0.003429 | 0.0036641 | 0.019263 | 0.040294 | 0.23183 | 0.44089 | 0.69001 | 0.95991
|  | BUS | ICE |  |  | 1.0177 | 1.0838 | 1.13 | 1.1014 | 1.0936 | 1.008 | 0.97206 | 0.94056
|  | BUS | HEV |  |  | 0 | 0 | 0 | 0.070302 | 0.12151 | 0.25703 | 0.32901 | 0.4056
|  | BUS | EV |  |  | 0 | 0 | 0.0018079 | 0.0037494 | 0.0038883 | 0.0040318 | 0.0041697 | 0.004312
|  | BUS | FCV |  |  | 0 | 0 | 0.00045198 | 0.00093736 | 0.00097207 | 0.001008 | 0.0010424 | 0.001078
|  | RAIL | DIESEL |  |  | 0.042426 | 0.045182 | 0.047105 | 0.048845 | 0.050654 | 0.052523 | 0.05432 | 0.056174
|  | RAIL | ELECTRIC |  |  | 0.010606 | 0.011296 | 0.011776 | 0.012211 | 0.012663 | 0.013131 | 0.01358 | 0.014043
|  | AIR | AIR |  |  | 9.9097e-05 | 0.00010553 | 0.00011002 | 0.00011409 | 0.00011831 | 0.00012268 | 0.00012688 | 0.00013121
| 2e | NEW VEHICLE UNITS BY MODE / TECHNOLOGY
|  | Breakdown, by mode and technology |  |  |  | 000s Vehicle Units/yr, period up to date 2050: 000s Vehicle Units/yr, preceeding 5 years
|  | Mode | Technology |  | 2013 | 2015 | 2020 | 2025 | 2030 | 2035 | 2040 | 2045 | 2050
|  | BIKE | BIKE |  |  | 522.7459 | 481.1967 | 519.7635 | 562.4502 | 609.7206 | 660.599 | 717.3072 | 755.0616
|  | CAR | ICE |  |  | 241.7527 | 204.2403 | 211.0562 | 203.7428 | 204.6775 | 201.8308 | 200.4317 | 187.0531
|  | CAR | PHEV |  |  | 0 | 1.6181 | 2.4408 | 17.499 | 25.6756 | 36.357 | 46.8221 | 51.7574
|  | CAR | EV |  |  | 0.01936 | 0.16441 | 0.27895 | 1.9999 | 2.9344 | 4.1551 | 5.3511 | 5.0849
|  | CAR | FCV |  |  | 0.0048399 | 0.041102 | 0.069738 | 0.49997 | 0.73359 | 1.0388 | 1.3378 | 1.2712
|  | BUS | ICE |  |  | 1.5136 | 1.2222 | 1.0443 | 1.078 | 0.83669 | 0.90027 | 0.87756 | 0.7445
|  | BUS | HEV |  |  | 0 | 0 | 0.21091 | 0.22392 | 0.52807 | 0.47299 | 0.55877 | 0.59964
|  | BUS | EV |  |  | 0 | 0.0054238 | 0.0076324 | 0.004166 | 0.0043188 | 0.0044454 | 0.0045967 | 0.004312
|  | BUS | FCV |  |  | 0 | 0.0013559 | 0.0019081 | 0.0010415 | 0.0010797 | 0.0011114 | 0.0011492 | 0.001078
|  | RAIL | DIESEL |  |  | 0.097552 | 0.060562 | 0.061025 | 0.063317 | 0.065611 | 0.066892 | 0.069153 | 0.056174
|  | RAIL | ELECTRIC |  |  | 0.024388 | 0.01514 | 0.015256 | 0.015829 | 0.016403 | 0.016723 | 0.017288 | 0.014043
|  | AIR | AIR |  |  | 0.00019567 | 0.00013248 | 0.00013441 | 0.00013944 | 0.00014452 | 0.00014785 | 0.00015286 | 0.00013121
| 3 | Costs (not used in version 1)
| 3a | CAPITAL COST OF NEW VEHICLE UNITS (HIGH)
|  | Breakdown, by mode and technology |  |  | 000s Vehicle Units/yr, preceeding 5 years 2050: €m/yr, preceeding 5 years
|  | Mode | Technology |  | 2013 | 2015 | 2020 | 2025 | 2030 | 2035 | 2040 | 2045 | 2050
|  | BIKE | BIKE |  |  | 261.373 | 240.5984 | 259.8817 | 281.2251 | 304.8603 | 330.2995 | 358.6536 | 377.5308
|  | CAR | ICE |  |  | 4835.0531 | 4084.8065 | 4221.1231 | 4074.855 | 4093.5497 | 4036.6152 | 4008.6344 | 3741.0614
|  | CAR | PHEV |  |  | 0 | 67.9614 | 102.5148 | 734.9575 | 1078.3753 | 1526.9927 | 1966.5296 | 2173.8109
|  | CAR | EV |  |  | 1.1507 | 9.7725 | 16.5809 | 118.8731 | 174.418 | 246.9781 | 318.0694 | 302.2487
|  | CAR | FCV |  |  | 0.72598 | 6.1654 | 10.4607 | 74.9957 | 110.0383 | 155.8156 | 200.6663 | 190.6852
|  | BUS | ICE |  |  | 356.7424 | 288.0565 | 246.1243 | 254.0642 | 197.1998 | 212.1838 | 206.832 | 175.4702
|  | BUS | HEV |  |  | 0 | 0 | 57.3648 | 60.9059 | 143.6304 | 128.6493 | 151.9815 | 163.0981
|  | BUS | EV |  |  | 0 | 2.3954 | 3.3708 | 1.8399 | 1.9074 | 1.9633 | 2.0301 | 1.9044
|  | BUS | FCV |  |  | 0 | 1.4276 | 2.009 | 1.0966 | 1.1368 | 1.1701 | 1.2099 | 1.135
|  | RAIL | DIESEL |  |  | 12.1059 | 7.5155 | 7.5731 | 7.8575 | 8.1421 | 8.3011 | 8.5817 | 6.971
|  | RAIL | ELECTRIC |  |  | 8.1309 | 5.0478 | 5.0864 | 5.2774 | 5.4686 | 5.5754 | 5.7639 | 4.682
|  | AIR | AIR |  |  | 11.2191 | 7.5959 | 7.7068 | 7.9953 | 8.2862 | 8.4776 | 8.7648 | 7.5232
|  | TOTAL | TOTAL |  |  | 5486.501 | 4721.3428 | 4939.7964 | 5623.9432 | 6127.013 | 6663.0218 | 7237.7171 | 7146.1209
| 3b | CAPITAL COST OF NEW VEHICLE UNITS (POINT)
|  | Breakdown, by mode and technology |  |  | €m/yr, preceeding 5 years 2050: €m/yr, preceeding 5 years
|  | Mode | Technology |  | 2013 | 2015 | 2020 | 2025 | 2030 | 2035 | 2040 | 2045 | 2050
|  | BIKE | BIKE |  |  | 244.3837 | 209.3206 | 209.2048 | 208.1066 | 205.7807 | 201.4827 | 195.4662 | 181.2148
|  | CAR | ICE |  |  | 3880.7818 | 3225.9293 | 3279.1473 | 3112.9699 | 3074.4604 | 2979.6427 | 2907.2924 | 2664.9876
|  | CAR | PHEV |  |  | 0 | 44.4325 | 62.6404 | 417.6649 | 566.7204 | 737.1999 | 865.3245 | 863.5974
|  | CAR | EV |  |  | 0.68602 | 5.5326 | 8.8892 | 60.1606 | 83.035 | 110.1638 | 132.3249 | 116.6691
|  | CAR | FCV |  |  | 0.47643 | 3.5708 | 5.2523 | 31.8745 | 38.2867 | 42.2043 | 38.8855 | 22.2536
|  | BUS | ICE |  |  | 344.0067 | 267.4893 | 219.7644 | 217.7839 | 161.9997 | 166.7342 | 155.1448 | 125.356
|  | BUS | HEV |  |  | 0 | 0 | 50.0767 | 50.5885 | 113.2169 | 95.9598 | 106.927 | 107.8409
|  | BUS | EV |  |  | 0 | 2.0749 | 2.6943 | 1.3475 | 1.2693 | 1.1752 | 1.0794 | 0.77549
|  | BUS | FCV |  |  | 0 | 1.2529 | 1.6402 | 0.82819 | 0.78901 | 0.74055 | 0.69171 | 0.57943
|  | RAIL | DIESEL |  |  | 11.6633 | 6.966 | 6.7424 | 6.7084 | 6.6536 | 6.4801 | 6.3853 | 13.2502
|  | RAIL | ELECTRIC |  |  | 7.8336 | 4.6786 | 4.5285 | 4.5056 | 4.4689 | 4.3523 | 4.2887 | 3.3125
|  | AIR | AIR |  |  | 10.6923 | 6.8825 | 6.6211 | 6.4935 | 6.3407 | 6.0891 | 5.8838 | 4.697
|  | TOTAL | TOTAL |  |  | 4500.5238 | 3778.13 | 3857.2016 | 4119.0321 | 4263.0214 | 4352.2247 | 4419.6941 | 4104.534
| 3c | CAPITAL COST OF NEW VEHICLE UNITS (LOW)
|  | Breakdown, by mode and technology |  |  | €m/yr, preceeding 5 years 2050: €m/yr, preceeding 5 years
|  | Mode | Technology |  | 2013 | 2015 | 2020 | 2025 | 2030 | 2035 | 2040 | 2045 | 2050
|  | BIKE | BIKE |  |  | 235.2357 | 192.4787 | 181.9172 | 168.7351 | 152.4301 | 132.1198 | 107.5961 | 75.5062
|  | CAR | ICE |  |  | 3626.6524 | 3020.1017 | 3075.6158 | 2925.3384 | 2894.856 | 2811.3007 | 2748.8208 | 2525.2164
|  | CAR | PHEV |  |  | 0 | 33.8646 | 48.3147 | 326.5399 | 450.0067 | 595.9907 | 714.4531 | 731.0733
|  | CAR | EV |  |  | 0.52526 | 4.1553 | 6.5318 | 43.1125 | 57.805 | 74.1319 | 85.5273 | 71.8247
|  | CAR | FCV |  |  | 0.33423 | 2.5358 | 3.7888 | 23.4808 | 29.0498 | 33.4846 | 33.2707 | 22.2536
|  | BUS | ICE |  |  | 334.8537 | 252.7079 | 200.8199 | 191.7097 | 136.7019 | 134.07 | 117.9979 | 89.3396
|  | BUS | HEV |  |  | 0 | 0 | 46.1347 | 45.008 | 96.7667 | 78.2785 | 82.5577 | 77.9532
|  | BUS | EV |  |  | 0 | 2.0749 | 2.6943 | 1.3475 | 1.2693 | 1.1752 | 1.0794 | 0.88511
|  | BUS | FCV |  |  | 0 | 1.1589 | 1.4417 | 0.68368 | 0.60175 | 0.50924 | 0.41268 | 0.28028
|  | RAIL | DIESEL |  |  | 11.425 | 6.67 | 6.2951 | 6.0896 | 5.8521 | 5.4995 | 5.2027 | 3.8341
|  | RAIL | ELECTRIC |  |  | 7.6735 | 4.4799 | 4.2281 | 4.09 | 3.9306 | 3.6937 | 3.4943 | 2.5751
|  | AIR | AIR |  |  | 10.4086 | 6.4984 | 6.0365 | 5.6849 | 5.2932 | 4.8029 | 4.3325 | 3.1752
|  | TOTAL | TOTAL |  |  | 4227.1084 | 3526.7259 | 3583.8186 | 3741.8201 | 3834.5631 | 3875.0569 | 3904.745 | 3603.9168
| 3d | OPERATING COSTS OF ALL VEHICLES (HIGH)
|  | Breakdown, by mode and technology |  |  | €m/yr, preceeding 5 years 2050: €m/yr
|  | Mode | Technology |  | 2013 | 2015 | 2020 | 2025 | 2030 | 2035 | 2040 | 2045 | 2050
|  | BIKE | BIKE |  |  | 111.397 | 120.2992 | 129.9409 | 140.6125 | 152.4301 | 165.1498 | 179.3268 | 188.7654
|  | CAR | ICE |  |  | 3394.0799 | 3557.9766 | 3706.2271 | 3736.1788 | 3760.8541 | 3753.2343 | 3737.9617 | 3625.668
|  | CAR | PHEV |  |  | 0 | 22.9015 | 47.9044 | 275.6083 | 524.1597 | 820.322 | 1141.1974 | 1398.2238
|  | CAR | EV |  |  | 0.36786 | 1.9339 | 4.0453 | 23.2739 | 44.263 | 69.2726 | 96.3692 | 109.392
|  | CAR | FCV |  |  | 0.90342 | 4.7495 | 9.9349 | 57.1585 | 108.7056 | 170.1267 | 236.6731 | 268.6559
|  | BUS | ICE |  |  | 405.9627 | 423.2356 | 412.538 | 409.6122 | 377.5386 | 364.0938 | 352.2955 | 327.8165
|  | BUS | HEV |  |  | 0 | 0 | 26.4309 | 45.6831 | 96.6333 | 123.6976 | 152.4907 | 176.8082
|  | BUS | EV |  |  | 0 | 1.0287 | 2.1334 | 2.2124 | 2.2941 | 2.3725 | 2.4535 | 2.4535
|  | BUS | FCV |  |  | 0 | 0.63541 | 1.3178 | 1.3666 | 1.417 | 1.4655 | 1.5155 | 1.5155
|  | RAIL | DIESEL |  |  | 1320.3893 | 1376.5694 | 1427.4206 | 1480.2883 | 1534.9255 | 1587.4145 | 1641.6009 | 1641.6009
|  | RAIL | ELECTRIC |  |  | 330.0973 | 344.1424 | 356.8551 | 370.0721 | 383.7314 | 396.8536 | 410.4002 | 410.4002
|  | AIR | AIR |  |  | 4.7648 | 4.9675 | 5.151 | 5.3418 | 5.5389 | 5.7283 | 5.9239 | 5.9239
|  | TOTAL | TOTAL |  |  | 5567.9623 | 5858.4398 | 6129.8994 | 6547.4085 | 6992.4914 | 7459.7313 | 7958.2084 | 8157.224
| 3e | OPERATING COSTS OF ALL VEHICLES (POINT)
|  | Breakdown, by mode and technology |  |  | €m/yr 2050: €m/yr
|  | Mode | Technology |  | 2013 | 2015 | 2020 | 2025 | 2030 | 2035 | 2040 | 2045 | 2050
|  | BIKE | BIKE |  |  | 111.397 | 120.2992 | 129.9409 | 140.6125 | 152.4301 | 165.1498 | 179.3268 | 188.7654
|  | CAR | ICE |  |  | 3391.3744 | 3552.3042 | 3697.3639 | 3724.2655 | 3745.864 | 3735.2824 | 3717.1028 | 3602.5452
|  | CAR | PHEV |  |  | 0 | 20.1104 | 39.147 | 208.4299 | 364.4574 | 520.3965 | 654.4131 | 716.6005
|  | CAR | EV |  |  | 0.34704 | 1.715 | 3.3584 | 18.0049 | 31.737 | 45.7484 | 58.1889 | 59.8608
|  | CAR | FCV |  |  | 0.79861 | 3.6475 | 6.4772 | 30.6341 | 45.6497 | 51.7061 | 44.4744 | 19.317
|  | BUS | ICE |  |  | 405.5464 | 422.3677 | 411.2689 | 407.9321 | 375.603 | 361.8537 | 349.7667 | 325.1273
|  | BUS | HEV |  |  | 0 | 0 | 26.3129 | 45.4111 | 95.9141 | 122.5928 | 150.9018 | 174.7027
|  | BUS | EV |  |  | 0 | 0.90642 | 1.753 | 1.6864 | 1.6124 | 1.5265 | 1.4328 | 1.287
|  | BUS | FCV |  |  | 0 | 0.51072 | 0.92987 | 0.83022 | 0.72183 | 0.60272 | 0.4746 | 0.3259
|  | RAIL | DIESEL |  |  | 1272.1126 | 1275.9078 | 1270.8504 | 1263.7961 | 1254.322 | 1239.1755 | 1221.4537 | 1161.4326
|  | RAIL | ELECTRIC |  |  | 318.0281 | 318.9769 | 317.7126 | 315.949 | 313.5805 | 309.7939 | 305.3634 | 290.3582
|  | AIR | AIR |  |  | 4.7648 | 4.9675 | 5.151 | 5.3418 | 5.5389 | 5.7283 | 5.9239 | 5.9239
|  | TOTAL | TOTAL |  |  | 5504.3689 | 5721.7134 | 5910.2661 | 6162.8937 | 6387.4308 | 6559.5565 | 6688.8228 | 6546.2466
| 3f | OPERATING COSTS OF ALL VEHICLES (LOW)
|  | Breakdown, by mode and technology |  |  | €m/yr 2050: €m/yr
|  | Mode | Technology |  | 2013 | 2015 | 2020 | 2025 | 2030 | 2035 | 2040 | 2045 | 2050
|  | BIKE | BIKE |  |  | 111.397 | 120.2992 | 129.9409 | 140.6125 | 152.4301 | 165.1498 | 179.3268 | 188.7654
|  | CAR | ICE |  |  | 3024.7619 | 2783.6635 | 2496.3482 | 2109.9509 | 1714.6199 | 1302.6995 | 890.6047 | 469.2671
|  | CAR | PHEV |  |  | 0 | 17.5806 | 31.2095 | 147.5409 | 219.7068 | 248.5511 | 213.2032 | 98.7931
|  | CAR | EV |  |  | 0.32627 | 1.4967 | 2.6734 | 12.7497 | 19.244 | 22.2862 | 20.1094 | 10.4604
|  | CAR | FCV |  |  | 0.79159 | 3.5737 | 6.2456 | 28.8574 | 41.4259 | 43.7737 | 31.6 | 2.6151
|  | BUS | ICE |  |  | 357.2496 | 321.6641 | 264.0316 | 213.008 | 151.0266 | 101.9591 | 56.3818 | 13.1281
|  | BUS | HEV |  |  | 0 | 0 | 18.2593 | 26.8514 | 46.8399 | 47.2106 | 42.4847 | 31.0384
|  | BUS | EV |  |  | 0 | 0.90642 | 1.753 | 1.6864 | 1.6124 | 1.5265 | 1.4328 | 1.287
|  | BUS | FCV |  |  | 0 | 0.48064 | 0.83631 | 0.70086 | 0.55415 | 0.39463 | 0.22354 | 0.03897
|  | RAIL | DIESEL |  |  | 1246.1174 | 1221.7054 | 1186.5434 | 1147.2234 | 1103.2277 | 1051.6621 | 995.2205 | 902.8805
|  | RAIL | ELECTRIC |  |  | 311.5294 | 305.4263 | 296.6358 | 286.8059 | 275.8069 | 262.9155 | 248.8051 | 225.7201
|  | AIR | AIR |  |  | 4.7648 | 4.9675 | 5.151 | 5.3418 | 5.5389 | 5.7283 | 5.9239 | 5.9239
|  | TOTAL | TOTAL |  |  | 5056.9378 | 4781.764 | 4439.6279 | 4121.3292 | 3732.0334 | 3253.8571 | 2685.3164 | 1949.9181
| 4 | ENERGY DEMAND BY MODE AND VECTOR
|  | Petrol / Diesel |  | V.04 | 2013: Liquid hydrocarbons
|  | Mode | Technology |  | €m/yr 2050: TWh
|  | CAR | ICE |  | 21.4952 | 20.1774 | 18.1823 | 15.8468 | 15.0856 | 14.2902 | 13.6394 | 12.9758 | 12.4737
|  | CAR | PHEV |  | 0 | 0 | 0.010435 | 0.019464 | 0.097023 | 0.15262 | 0.19162 | 0.26657 | 0.3237
|  | CAR | EV |  | 0 | 0 | 0 | 0 | 0 | 0 | 0 | 0 | 0
|  | CAR | FCV |  | 0 | 0 | 0 | 0 | 0 | 0 | 0 | 0 | 0
|  | BUS | ICE |  | 1.8474 | 1.9674 | 1.8796 | 1.6648 | 1.6407 | 1.5009 | 1.4365 | 1.3793 | 1.2835
|  | BUS | HEV |  | 0 | 0 | 0 | 0.074384 | 0.12761 | 0.2679 | 0.34034 | 0.41637 | 0.48276
|  | BUS | EV |  | 0 | 0 | 0 | 0 | 0 | 0 | 0 | 0 | 0
|  | BUS | FCV |  | 0 | 0 | 0 | 0 | 0 | 0 | 0 | 0 | 0
|  | RAIL | DIESEL |  | 0.32693 | 0.38951 | 0.37667 | 0.36116 | 0.34508 | 0.3283 | 0.31002 | 0.29109 | 0.29109
|  | RAIL | ELECTRIC |  | 0 | 0 | 0 | 0 | 0 | 0 | 0 | 0 | 0
|  | AIR | AIR |  | 0.02718 | 0.026979 | 0.026749 | 0.026377 | 0.026014 | 0.025652 | 0.025229 | 0.024811 | 0.024811
[5 empty] | 23.6967 | 22.5613 | 20.4758 | 17.9929 | 17.322 | 16.5655 | 15.9431 | 15.354 | 14.8796
|  | Electricity |  | V.01 | 2013: Electricity (delivered to end user); 2015: Electricity (delivered to end user)
|  | Mode |  |  | €m/yr 2050: TWh
|  | CAR | ICE |  | 0 | 0 | 0 | 0 | 0 | 0 | 0 | 0 | 0
|  | CAR | PHEV |  | 0 | 0 | 0.014203 | 0.027975 | 0.15324 | 0.28196 | 0.43722 | 0.61012 | 0.74086
|  | CAR | EV |  | 0 | 0.00046844 | 0.0022216 | 0.0042329 | 0.022436 | 0.040008 | 0.059992 | 0.081313 | 0.091477
|  | CAR | FCV |  | 0 | 0 | 0 | 0 | 0 | 0 | 0 | 0 | 0
|  | BUS | ICE |  | 0 | 0 | 0 | 0 | 0 | 0 | 0 | 0 | 0
|  | BUS | HEV |  | 0 | 0 | 0 | 0 | 0 | 0 | 0 | 0 | 0
|  | BUS | EV |  | 0 | 0 | 0.00071568 | 0.0013486 | 0.0013884 | 0.001429 | 0.0014666 | 0.001505 | 0.001505
|  | BUS | FCV |  | 0 | 0 | 0 | 0 | 0 | 0 | 0 | 0 | 0
|  | RAIL | DIESEL |  | 0 | 0 | 0 | 0 | 0 | 0 | 0 | 0 | 0
|  | RAIL | ELECTRIC |  | 0.03886 | 0.034091 | 0.033492 | 0.032678 | 0.031835 | 0.030953 | 0.029955 | 0.02892 | 0.02892
|  | AIR | AIR |  | 0 | 0 | 0 | 0 | 0 | 0 | 0 | 0 | 0
[5 empty] | 0.03886 | 0.034559 | 0.050632 | 0.066235 | 0.2089 | 0.35435 | 0.52863 | 0.72186 | 0.86276
|  | Hydrogen |  | V.12 | bar: 2013
|  | Mode |  |  | €m/yr 2050: TWh
|  | CAR | ICE |  | 0 | 0 | 0 | 0 | 0 | 0 | 0 | 0 | 0
|  | CAR | PHEV |  | 0 | 0 | 0 | 0 | 0 | 0 | 0 | 0 | 0
|  | CAR | EV |  | 0 | 0 | 0 | 0 | 0 | 0 | 0 | 0 | 0
|  | CAR | FCV |  | 9.8844e-05 | 0.00010527 | 0.00054872 | 0.001138 | 0.0064907 | 0.012237 | 0.018983 | 0.026175 | 0.029447
|  | BUS | ICE |  | 0 | 0 | 0 | 0 | 0 | 0 | 0 | 0 | 0
|  | BUS | HEV |  | 0 | 0 | 0 | 0 | 0 | 0 | 0 | 0 | 0
|  | BUS | EV |  | 0 | 0 | 0 | 0 | 0 | 0 | 0 | 0 | 0
|  | BUS | FCV |  | 0 | 0 | 0.0009498 | 0.0019698 | 0.0020427 | 0.0021181 | 0.0021906 | 0.0022653 | 0.0022653
|  | RAIL | DIESEL |  | 0 | 0 | 0 | 0 | 0 | 0 | 0 | 0 | 0
|  | RAIL | ELECTRIC |  | 0 | 0 | 0 | 0 | 0 | 0 | 0 | 0 | 0
|  | AIR | AIR | 0.25 | 0 | 0 | 0 | 0 | 0 | 0 | 0 | 0 | 0
[5 empty] | 9.8844e-05 | 0.00010527 | 0.0014985 | 0.0031078 | 0.0085335 | 0.014355 | 0.021174 | 0.02844 | 0.031712
| 5 | SUMMARY BY TRANSPORT TYPE AND EMISSIONS
TWh
|  | Road |  |  | 23.3427 | 22.1454 | 20.091 | 17.6421 | 17.1365 | 16.5493 | 16.1277 | 15.7594 | 15.4293
|  | Rail |  |  | 0.36579 | 0.4236 | 0.41016 | 0.39384 | 0.37691 | 0.35925 | 0.33998 | 0.32001 | 0.32001
|  | Air |  |  | 0.02718 | 0.026979 | 0.026749 | 0.026377 | 0.026014 | 0.025652 | 0.025229 | 0.024811 | 0.024811
[5 empty] | 23.7357 | 22.596 | 20.5279 | 18.0623 | 17.5395 | 16.9342 | 16.4929 | 16.1043 | 15.7741
Combustion emissions
|  | CO2 |  | Mt CO2e | 6.2531 | 5.9535 | 5.4031 | 4.748 | 4.5709 | 4.3713 | 4.2071 | 4.0516 | 3.9264
|  | CH4 |  | Mt CO2e | 0.0053744 | 0.0051169 | 0.0046439 | 0.0040808 | 0.0039286 | 0.0037571 | 0.0036159 | 0.0034823 | 0.0033747
|  | N2O |  | Mt CO2e | 0.015867 | 0.015107 | 0.013711 | 0.012048 | 0.011599 | 0.011092 | 0.010675 | 0.010281 | 0.0099634
Outputs
|  | Energy produced and required - Total Domestic passenger transport |  |  | €m/yr 2050: TWh
|  | Vector | Name | Notes | 2013 | 2015 | 2020 | 2025 | 2030 | 2035 | 2040 | 2045 | 2050
|  | T.01 | Road transport |  | 23.3427 | 22.1454 | 20.091 | 17.6421 | 17.1365 | 16.5493 | 16.1277 | 15.7594 | 15.4293
|  | T.02 | Rail transport |  | 0.38905 | 0.44686 | 0.43342 | 0.4171 | 0.40017 | 0.38251 | 0.36324 | 0.34327 | 0.32001
|  | T.03 | Domestic aviation |  | 0.02718 | 0.026979 | 0.026749 | 0.026377 | 0.026014 | 0.025652 | 0.025229 | 0.024811 | 0.024811
|  | V.04 | Liquid hydrocarbons |  | -23.6967 | -22.5613 | -20.4758 | -17.9929 | -17.322 | -16.5655 | -15.9431 | -15.354 | -14.8796
|  | V.01 | Electricity (delivered to end user) |  | -0.06212 | -0.057819 | -0.073892 | -0.089495 | -0.23216 | -0.37761 | -0.55189 | -0.74512 | -0.86276
|  | V.12 | H2 |  | -9.8844e-05 | -0.00010527 | -0.0014985 | -0.0031078 | -0.0085335 | -0.014355 | -0.021174 | -0.02844 | -0.031712
|  | Total |  |  | 6.4209e-16 | 2.3308e-16 | 2.7686e-15 | -2.0366e-15 | -7.2858e-16 | 7.6675e-16 | -4.2674e-16 | -4.8225e-16 | 1.3461e-15
|  | Energy produced and required - Road |  |  | 2050: TWh
|  | Vector | Name | Notes | 2013 | 2015 | 2020 | 2025 | 2030 | 2035 | 2040 | 2045 | 2050
|  | T.01 | Road transport |  | 23.3427 | 22.1454 | 20.091 | 17.6421 | 17.1365 | 16.5493 | 16.1277 | 15.7594 | 15.4293
|  | V.04 | Liquid hydrocarbons |  | -23.3426 | -22.1448 | -20.0723 | -17.6054 | -16.9509 | -16.2116 | -15.6078 | -15.0381 | -14.5637
|  | V.01 | Electricity (delivered to end user) |  | 0 | -0.00046844 | -0.01714 | -0.033557 | -0.17707 | -0.32339 | -0.49868 | -0.69294 | -0.83384
|  | V.12 | H2 |  | -9.8844e-05 | -0.00010527 | -0.0014985 | -0.0031078 | -0.0085335 | -0.014355 | -0.021174 | -0.02844 | -0.031712
|  | Total |  |  | 1.0086e-16 | 9.2176e-16 | 2.5605e-15 | -1.19e-15 | 2.158e-15 | 1.5613e-16 | 7.945e-16 | -1.3704e-15 | 1.0131e-15
|  | Energy produced and required - Rail |  |  | 2050: TWh
|  | Vector | Name | Notes | 2013 | 2015 | 2020 | 2025 | 2030 | 2035 | 2040 | 2045 | 2050
|  | T.02 | Rail transport |  | 0.38905 | 0.44686 | 0.43342 | 0.4171 | 0.40017 | 0.38251 | 0.36324 | 0.34327 | 0.32001
|  | V.04 | Liquid hydrocarbons |  | -0.32693 | -0.38951 | -0.37667 | -0.36116 | -0.34508 | -0.3283 | -0.31002 | -0.29109 | -0.29109
|  | V.01 | Electricity (delivered to end user) |  | -0.06212 | -0.057351 | -0.056752 | -0.055938 | -0.055095 | -0.054213 | -0.053215 | -0.05218 | -0.02892
|  | V.12 | H2 |  | 0 | 0 | 0 | 0 | 0 | 0 | 0 | 0 | 0
|  | Total |  |  | -1.3878e-17 | -1.3878e-17 | -1.3878e-17 | 0 | 1.3878e-17 | -1.3878e-17 | -1.3878e-17 | 1.3878e-17 | 1.3878e-17
|  | Energy produced and required - Aviation |  |  | 2050: TWh
|  | Vector | Name | Notes | 2013 | 2015 | 2020 | 2025 | 2030 | 2035 | 2040 | 2045 | 2050
|  | T.03 | Domestic aviation |  | 0.02718 | 0.026979 | 0.026749 | 0.026377 | 0.026014 | 0.025652 | 0.025229 | 0.024811 | 0.024811
|  | V.04 | Liquid hydrocarbons |  | -0.02718 | -0.026979 | -0.026749 | -0.026377 | -0.026014 | -0.025652 | -0.025229 | -0.024811 | -0.024811
|  | V.01 | Electricity (delivered to end user) |  | 0 | 0 | 0 | 0 | 0 | 0 | 0 | 0 | 0
|  | V.12 | H2 |  | 0 | 0 | 0 | 0 | 0 | 0 | 0 | 0 | 0
|  | Total |  |  | 0 | 0 | 0 | 0 | 0 | 0 | 0 | 0 | 0
|  | Emissions produced - Total Domestic Passenger Transport |  |  | 2050: Mt CO2e
|  | GHG | IPCC Sector | Notes | 2013 | 2015 | 2020 | 2025 | 2030 | 2035 | 2040 | 2045 | 2050
|  | CO2 | 1A | Fuel Combustion | 6.2531 | 5.9535 | 5.4031 | 4.748 | 4.5709 | 4.3713 | 4.2071 | 4.0516 | 3.9264
|  | CH4 | 1A | Fuel Combustion | 0.0053744 | 0.0051169 | 0.0046439 | 0.0040808 | 0.0039286 | 0.0037571 | 0.0036159 | 0.0034823 | 0.0033747
|  | N2O | 1A | Fuel Combustion | 0.015867 | 0.015107 | 0.013711 | 0.012048 | 0.011599 | 0.011092 | 0.010675 | 0.010281 | 0.0099634
|  | Total |  |  | 6.2743 | 5.9737 | 5.4215 | 4.7641 | 4.5865 | 4.3862 | 4.2213 | 4.0654 | 3.9398
|  | Emissions produced - Road |  |  | 2050: Mt CO2e
|  | GHG | IPCC Sector | Notes | 2013 | 2015 | 2020 | 2025 | 2030 | 2035 | 2040 | 2045 | 2050
|  | CO2 | 1A | Fuel Combustion | 6.1597 | 5.8436 | 5.2967 | 4.6457 | 4.473 | 4.2779 | 4.1186 | 3.9682 | 3.8431
|  | CH4 | 1A | Fuel Combustion | 0.0052941 | 0.0050224 | 0.0045524 | 0.0039929 | 0.0038445 | 0.0036768 | 0.0035399 | 0.0034106 | 0.003303
|  | N2O | 1A | Fuel Combustion | 0.01563 | 0.014828 | 0.01344 | 0.011789 | 0.01135 | 0.010855 | 0.010451 | 0.010069 | 0.0097519
|  | Total |  |  | 6.1806 | 5.8634 | 5.3147 | 4.6615 | 4.4882 | 4.2924 | 4.1326 | 3.9817 | 3.8561
|  | Emissions produced - Rail |  |  | 2050: Mt CO2e
|  | GHG | IPCC Sector | Notes | 2013 | 2015 | 2020 | 2025 | 2030 | 2035 | 2040 | 2045 | 2050
|  | CO2 | 1A | Fuel Combustion | 0.086271 | 0.10278 | 0.099396 | 0.095304 | 0.091059 | 0.086632 | 0.081808 | 0.076813 | 0.076813
|  | CH4 | 1A | Fuel Combustion | 7.4148e-05 | 8.834e-05 | 8.5429e-05 | 8.1912e-05 | 7.8264e-05 | 7.4458e-05 | 7.0313e-05 | 6.6019e-05 | 6.6019e-05
|  | N2O | 1A | Fuel Combustion | 0.00021891 | 0.00026081 | 0.00025222 | 0.00024183 | 0.00023106 | 0.00021983 | 0.00020759 | 0.00019491 | 0.00019491
|  | Total |  |  | 0.086564 | 0.10313 | 0.099734 | 0.095627 | 0.091368 | 0.086926 | 0.082086 | 0.077074 | 0.077074
|  | Emissions produced - Aviation |  |  | 2050: Mt CO2e
|  | GHG | IPCC Sector | Notes | 2013 | 2015 | 2020 | 2025 | 2030 | 2035 | 2040 | 2045 | 2050
|  | CO2 | 1A | Fuel Combustion | 0.0071722 | 0.0071193 | 0.0070584 | 0.0069604 | 0.0068645 | 0.006769 | 0.0066574 | 0.0065472 | 0.0065472
|  | CH4 | 1A | Fuel Combustion | 6.1644e-06 | 6.1189e-06 | 6.0666e-06 | 5.9824e-06 | 5.8999e-06 | 5.8178e-06 | 5.7219e-06 | 5.6272e-06 | 5.6272e-06
|  | N2O | 1A | Fuel Combustion | 1.82e-05 | 1.8065e-05 | 1.7911e-05 | 1.7662e-05 | 1.7419e-05 | 1.7176e-05 | 1.6893e-05 | 1.6614e-05 | 1.6614e-05
|  | Total |  |  | 0.0071966 | 0.0071434 | 0.0070824 | 0.0069841 | 0.0068878 | 0.006792 | 0.00668 | 0.0065695 | 0.0065695
Information
Car PHEV
|  | Vector | Information type | Notes | 2013 | 2015 | 2020 | 2025 | 2030 | 2035 | 2040 | 2045 | 2050
|  | B.08 | Shiftable electricity demand | GW | 0 | 0 | 0.0016202 | 0.0031913 | 0.017481 | 0.032165 | 0.049877 | 0.0696 | 0.084515
Car EV
|  | Vector | Information type | Notes | 2013 | 2015 | 2020 | 2025 | 2030 | 2035 | 2040 | 2045 | 2050
|  | B.08 | Shiftable electricity demand | GW | 0 | 5.3439e-05 | 0.00025344 | 0.00048287 | 0.0025594 | 0.004564 | 0.0068437 | 0.009276 | 0.010435
Information summary
|  | Vector | Information type | Notes | 2013 | 2015 | 2020 | 2025 | 2030 | 2035 | 2040 | 2045 | 2050
|  | B.01 | Ireland Land Area
|  | B.03 | Number of units
Costs (not used in version 1)
Costs of ICE cars and buses
|  | Vector | Name | Notes | 2013 | 2015 | 2020 | 2025 | 2030 | 2035 | 2040 | 2045 | 2050
|  | C1.High | High estimate of capital costs
|  | C2.High | High estimate of operating costs
|  | C1.Point | Point estimate of capital costs
|  | C2.Point | Point estimate of operating costs
|  | C1.Low | Low estimate of capital costs
|  | C2.Low | Low estimate of operating costs
Costs of HEV and PHEV cars and buses
|  | Vector | Name | Notes | 2013 | 2015 | 2020 | 2025 | 2030 | 2035 | 2040 | 2045 | 2050
|  | C1.High | High estimate of capital costs
|  | C2.High | High estimate of operating costs
|  | C1.Point | Point estimate of capital costs
|  | C2.Point | Point estimate of operating costs
|  | C1.Low | Low estimate of capital costs
|  | C2.Low | Low estimate of operating costs
Costs of EV cars and buses
|  | Vector | Name | Notes | 2013 | 2015 | 2020 | 2025 | 2030 | 2035 | 2040 | 2045 | 2050
|  | C1.High | High estimate of capital costs
|  | C2.High | High estimate of operating costs
|  | C1.Point | Point estimate of capital costs
|  | C2.Point | Point estimate of operating costs
|  | C1.Low | Low estimate of capital costs
|  | C2.Low | Low estimate of operating costs
Costs of FCV cars and buses
|  | Vector | Name | Notes | 2013 | 2015 | 2020 | 2025 | 2030 | 2035 | 2040 | 2045 | 2050
|  | C1.High | High estimate of capital costs
|  | C2.High | High estimate of operating costs
|  | C1.Point | Point estimate of capital costs
|  | C2.Point | Point estimate of operating costs
|  | C1.Low | Low estimate of capital costs
|  | C2.Low | Low estimate of operating costs
Costs of bikes
|  | Vector | Name | Notes | 2013 | 2015 | 2020 | 2025 | 2030 | 2035 | 2040 | 2045 | 2050
|  | C1.High | High estimate of capital costs
|  | C2.High | High estimate of operating costs
|  | C1.Point | Point estimate of capital costs
|  | C2.Point | Point estimate of operating costs
|  | C1.Low | Low estimate of capital costs
|  | C2.Low | Low estimate of operating costs
Costs of rail
|  | Vector | Name | Notes | 2013 | 2015 | 2020 | 2025 | 2030 | 2035 | 2040 | 2045 | 2050
|  | C1.High | High estimate of capital costs
|  | C2.High | High estimate of operating costs
|  | C1.Point | Point estimate of capital costs
|  | C2.Point | Point estimate of operating costs
|  | C1.Low | Low estimate of capital costs
|  | C2.Low | Low estimate of operating costs
Costs of domestic aviation
|  | Vector | Name | Notes | 2013 | 2015 | 2020 | 2025 | 2030 | 2035 | 2040 | 2045 | 2050
|  | C1.High | High estimate of capital costs
|  | C2.High | High estimate of operating costs
|  | C1.Point | Point estimate of capital costs
|  | C2.Point | Point estimate of operating costs
|  | C1.Low | Low estimate of capital costs
|  | C2.Low | Low estimate of operating costs
Air Quality
Emissions produced - Total Domestic Passenger Transport
|  | Vector | Name | IPCC Sector | 2013 | 2015 | 2020 | 2025 | 2030 | 2035 | 2040 | 2045 | 2050
|  | AQ.01 | PM10 | 1A | 1.4517 | 1.1591 | 0.9421 | 0.8011 | 0.77103 | 0.73971 | 0.70362 | 0.67524 | 0.65385
|  | AQ.02 | NOX | 1A | 20.9241 | 17.2251 | 12.0409 | 8.6593 | 7.3933 | 6.6038 | 6.219 | 5.9552 | 5.7936
|  | AQ.03 | SO2 | 1A | 0.053976 | 0.025363 | 0.023181 | 0.019952 | 0.018748 | 0.017499 | 0.01687 | 0.016277 | 0.0158
|  | AQ.04 | NMVOC | 1A | 4.2652 | 2.2233 | 1.7799 | 1.6702 | 1.6999 | 1.6006 | 1.5187 | 1.4514 | 1.4051
Emissions produced - Road
|  | Vector | Name | IPCC Sector | 2013 | 2015 | 2020 | 2025 | 2030 | 2035 | 2040 | 2045 | 2050
|  | AQ.01 | PM10 | 1A | 1.3858 | 1.0909 | 0.88764 | 0.75994 | 0.74228 | 0.72243 | 0.69445 | 0.66791 | 0.64651
|  | AQ.02 | NOX | 1A | 18.4276 | 14.6219 | 9.9022 | 6.9718 | 6.1279 | 5.73 | 5.5098 | 5.3056 | 5.144
|  | AQ.03 | SO2 | 1A | 0.024422 | 0.024277 | 0.022119 | 0.018922 | 0.01775 | 0.016533 | 0.01594 | 0.015385 | 0.014908
|  | AQ.04 | NMVOC | 1A | 4.0128 | 1.9598 | 1.5631 | 1.4989 | 1.571 | 1.5112 | 1.4475 | 1.3863 | 1.34
Emissions produced - Rail
|  | Vector | Name | IPCC Sector | 2013 | 2015 | 2020 | 2025 | 2030 | 2035 | 2040 | 2045 | 2050
|  | AQ.01 | PM10 | 1A | 0.065826 | 0.068192 | 0.054399 | 0.041089 | 0.028682 | 0.017224 | 0.0091081 | 0.0072773 | 0.0072773
|  | AQ.02 | NOX | 1A | 2.4901 | 2.597 | 2.1325 | 1.6814 | 1.2593 | 0.86785 | 0.70336 | 0.64386 | 0.64386
|  | AQ.03 | SO2 | 1A | 0.02908 | 0.00061501 | 0.00059475 | 0.00057026 | 0.00054486 | 0.00051837 | 0.00048951 | 0.00045962 | 0.00045962
|  | AQ.04 | NMVOC | 1A | 0.25061 | 0.26172 | 0.21499 | 0.1696 | 0.12713 | 0.087742 | 0.069545 | 0.063403 | 0.063403
Emissions produced - Aviation
|  | Vector | Name | IPCC Sector | 2013 | 2015 | 2020 | 2025 | 2030 | 2035 | 2040 | 2045 | 2050
|  | AQ.01 | PM10 | 1A | 6.7219e-05 | 6.6722e-05 | 6.6152e-05 | 6.5234e-05 | 6.4335e-05 | 6.344e-05 | 6.2394e-05 | 6.1361e-05 | 6.1361e-05
|  | AQ.02 | NOX | 1A | 0.0062962 | 0.0062498 | 0.0061963 | 0.0061103 | 0.0060261 | 0.0059423 | 0.0058443 | 0.0057476 | 0.0057476
|  | AQ.03 | SO2 | 1A | 0.0004741 | 0.0004706 | 0.00046658 | 0.0004601 | 0.00045376 | 0.00044745 | 0.00044007 | 0.00043279 | 0.00043279
|  | AQ.04 | NMVOC | 1A | 0.0017963 | 0.0017831 | 0.0017678 | 0.0017433 | 0.0017193 | 0.0016954 | 0.0016674 | 0.0016398 | 0.0016398

## XII.b
XII | Transport
XII.b | Domestic freight
Trajectory choice
|  |  | Component | Trajectory
|  |  | Overall Trajectory | 1
Trajectory assumptions
|  | Rail freight, diesel fuel use [1] | [10 empty] | litres
|  | Trajectory | Comment | Notes | 2013 | 2015 | 2020 | 2025 | 2030 | 2035 | 2040 | 2045 | 2050
|  | 1 | Diesel |  | 529069.5333 | 550893.6516 | 572717.7698 | 594541.8881 | 616366.0063 | 638190.1246 | 660014.2428 | 681838.3611 | 703662.4793
|  | 2 | Diesel |  | 529069.5333 | 545602.9562 | 562136.3792 | 578669.8021 | 595203.225 | 611736.6479 | 628270.0708 | 644803.4937 | 661336.9167
|  | 3 | Diesel |  | 529069.5333 | 535682.9025 | 542296.2717 | 548909.6408 | 555523.01 | 562136.3792 | 568749.7483 | 575363.1175 | 581976.4867
|  | 4 | Diesel |  | 0 | 0 | 0 | 0 | 0 | 0 | 0 | 0 | 0
|  | Rail freight, electricity use |  |  | 2050: TWh
|  | Trajectory | Comment | Notes | 2013 | 2015 | 2020 | 2025 | 2030 | 2035 | 2040 | 2045 | 2050
|  | 1 | Electric |  | 0 | 0 | 0 | 0 | 0 | 0 | 0 | 0 | 0
|  | 2 | Electric |  | 0 | 0 | 0 | 0 | 0 | 0 | 0 | 0 | 0
|  | 3 | Electric |  | 0 | 0 | 0 | 0 | 0 | 0 | 0 | 0 | 0
|  | 4 | Electric |  | 0 | 8.9093e-06 | 1.7066e-05 | 2.4469e-05 | 3.112e-05 | 3.7017e-05 | 4.2162e-05 | 4.6554e-05 | 5.0193e-05
|  | Rail freight, distance, diesel [2] |  |  | 2050: bn vehicle-km
|  | Trajectory | Comment | Notes | 2013 | 2015 | 2020 | 2025 | 2030 | 2035 | 2040 | 2045 | 2050
|  | 1 | Diesel-fuelled |  | 0.000193 | 0.00020096 | 0.00020892 | 0.00021688 | 0.00022484 | 0.00023281 | 0.00024077 | 0.00024873 | 0.00025669
|  | 2 | Diesel-fuelled |  | 0.000193 | 0.00019903 | 0.00020506 | 0.00021109 | 0.00021713 | 0.00022316 | 0.00022919 | 0.00023522 | 0.00024125
|  | 3 | Diesel-fuelled |  | 0.000193 | 0.00019541 | 0.00019783 | 0.00020024 | 0.00020265 | 0.00020506 | 0.00020748 | 0.00020989 | 0.0002123
|  | 4 | Diesel-fuelled |  | 0.000193 | 0.00019541 | 0.00014475 | 0.00012063 | 9.65e-05 | 7.2375e-05 | 4.825e-05 | 2.4125e-05 | 0
|  | Rail freight, distance, electric |  |  | 2050: bn vehicle-km
|  | Trajectory | Comment | Notes | 2013 | 2015 | 2020 | 2025 | 2030 | 2035 | 2040 | 2045 | 2050
|  | 1 | Electric |  | 0 | 0 | 0 | 0 | 0 | 0 | 0 | 0 | 0
|  | 2 | Electric |  | 0 | 0 | 0 | 0 | 0 | 0 | 0 | 0 | 0
|  | 3 | Electric |  | 0 | 0 | 0 | 0 | 0 | 0 | 0 | 0 | 0
|  | 4 | Electric |  | 0 | 0 | 5.3075e-05 | 7.9613e-05 | 0.00010615 | 0.00013269 | 0.00015923 | 0.00018576 | 0.0002123
|  | Road freight, distance (All goods vehicles, HGVs & LGVs), diesel |  |  | 2050: bn vehicle-km
|  | Trajectory | Comment | Notes | 2013 | 2015 | 2020 | 2025 | 2030 | 2035 | 2040 | 2045 | 2050
|  | 1 | Diesel-fuelled |  | 6.3 | 6.5599 | 6.8197 | 7.0796 | 7.3395 | 7.5994 | 7.8592 | 8.1191 | 8.379
|  | 2 | Diesel-fuelled |  | 6.3 | 6.5125 | 6.725 | 6.9375 | 7.15 | 7.3625 | 7.575 | 7.7875 | 7.875
|  | 3 | Diesel-fuelled |  | 6.3 | 6.3875 | 6.475 | 6.5625 | 6.65 | 6.7375 | 6.825 | 6.9125 | 6.93
|  | 4 | Diesel-fuelled |  | 6.3 | 6.3025 | 6.305 | 6.3075 | 6.31 | 6.3125 | 6.315 | 6.3175 | 6.32
|  | Road freight, distance, electric |  |  | 2050: bn vehicle-km
|  | Trajectory | Comment | Notes | 2013 | 2015 | 2020 | 2025 | 2030 | 2035 | 2040 | 2045 | 2050
|  | 1 | Electric |  | 0 | 0 | 0 | 0 | 0 | 0 | 0 | 0 | 0
|  | 2 | Electric |  | 0 | 0 | 0 | 0 | 0 | 0 | 0 | 0 | 0
|  | 3 | Electric |  | 0 | 0 | 0 | 0 | 0 | 0 | 0 | 0 | 0
|  | 4 | Electric |  | 0 | 0 | 0 | 0 | 0 | 0 | 0 | 0 | 0
|  | Road freight, efficiencies (HGV & LGV average), diesel |  |  | 2050: TWh / bn vehicle-km
|  | Trajectory | Comment | Notes | 2013 | 2015 | 2020 | 2025 | 2030 | 2035 | 2040 | 2045 | 2050
|  | 1 | Diesel |  | 2.45 | 2.4013 | 2.3525 | 2.3037 | 2.255 | 2.2062 | 2.1575 | 2.1088 | 2.06
|  | 2 | Diesel |  | 2.45 | 2.352 | 2.254 | 2.156 | 2.058 | 1.96 | 1.96 | 1.96 | 1.96
|  | 3 | Diesel |  | 2.45 | 2.254 | 2.058 | 1.862 | 1.666 | 1.47 | 1.47 | 1.47 | 1.47
|  | 4 | Diesel |  | 2.45 | 2.254 | 2.058 | 1.862 | 1.666 | 1.47 | 1.3883 | 1.3067 | 1.225
|  | Road freight, efficiencies, electric |  |  | 2050: TWh / bn vehicle-km
|  | Trajectory | Comment | Notes | 2013 | 2015 | 2020 | 2025 | 2030 | 2035 | 2040 | 2045 | 2050
|  | 1 | Electric |  |  | 0.67052 | 0.57014 | 0.46976 | 0.36938 | 0.35659 | 0.3438 | 0.33104 | 0.31829
|  | 2 | Electric |  |  | 0.67052 | 0.57014 | 0.46976 | 0.36938 | 0.35659 | 0.3438 | 0.33104 | 0.31829
|  | 3 | Electric |  |  | 0.67052 | 0.57014 | 0.46976 | 0.36938 | 0.35659 | 0.3438 | 0.33104 | 0.31829
|  | 4 | Electric |  |  | 0.67052 | 0.57014 | 0.46976 | 0.36938 | 0.35659 | 0.3438 | 0.33104 | 0.31829
|  | National navigation, energy use |  |  | 2050: TWh
|  | Trajectory | Comment | Notes | 2013 | 2015 | 2020 | 2025 | 2030 | 2035 | 2040 | 2045 | 2050
|  | 1 | Diesel |  | 0.66 | 0.66 | 0.66 | 0.66 | 0.66 | 0.66 | 0.66 | 0.66 | 0.66
|  | 2 | Diesel |  | 0.66 | 0.66 | 0.66 | 0.66 | 0.66 | 0.66 | 0.66 | 0.66 | 0.66
|  | 3 | Diesel |  | 0.66 | 0.66 | 0.66 | 0.66 | 0.66 | 0.66 | 0.66 | 0.66 | 0.66
|  | 4 | Diesel |  | 0.66 | 0.66 | 0.66 | 0.66 | 0.66 | 0.66 | 0.66 | 0.66 | 0.66
Notes:
|  | [1] | SEAI Energy Balance 2013; rail freight estimated as 1.2% of diesel use (based on veh-km). Source: Irish Rail and National Transport Authority.
See: http://www.irishrail.ie/about-us/freight-1; http://www.nationaltransport.ie/wp-content/uploads/2013/10/Rail-Statistical-Bulletin.pdf
|  | [2] | 2013 figures from Eurostat Transport Statistics. See: http://ec.europa.eu/eurostat/web/transport/data/database
Fixed assumptions
|  | Typical distance travelled by mode |  |  | 2050: km/vehicle
|  | Code | Mode | Notes | 2013 | 2015 | 2020 | 2025 | 2030 | 2035 | 2040 | 2045 | 2050
|  | Road | Road Freight |  | 20220 | 20220 | 20220 | 20220 | 20220 | 20220 | 20220 | 20220 | 20220
|  | Rail | Rail Freight |  | 48489.4142 | 48489.4142 | 48489.4142 | 48489.4142 | 48489.4142 | 48489.4142 | 48489.4142 | 48489.4142 | 48489.4142 | 48489.4142
|  | HGV Internal Combustion Engine Efficiency |  |  | 2013: NCV / GCV:; 2050: TWh / bn vehicle-km
|  | Vector | Comment | Notes | 2013 | 2015 | 2020 | 2025 | 2030 | 2035 | 2040 | 2045 | 2050
|  | V.04 | Liquid hydrocarbons | [1] | 2.45 | 2.45 | 2.45 | 2.0986 | 1.6501 | 1.593 | 1.5359 | 1.4789 | 1.4219
|  | V.01 | Electricity (delivered to end user) |  |  | 0.58303 | 0.58303 | 0.4994 | 0.39269 | 0.37909 | 0.36549 | 0.35193 | 0.33836
|  | PM10 emission factors |  |  | 2050: kt per TWh
|  | Code | Mode | Technology | 2013 | 2015 | 2020 | 2025 | 2030 | 2035 | 2040 | 2045 | 2050
|  | XII.b | RAIL | DIESEL | 0.284 | 0.24567 | 0.2015 | 0.15733 | 0.11317 | 0.069 | 0.030833 | 0.025 | 0.025
|  | XII.b | RAIL | ELECTRIC | 0 | 0 | 0 | 0 | 0 | 0 | 0 | 0 | 0
|  | XII.b | ROAD | DIESEL | 0.051066 | 0.037633 | 0.031424 | 0.030483 | 0.030422 | 0.030221 | 0.030221 | 0.030221 | 0.030221
|  | XII.b | ROAD | ELECTRIC | 0.028295 | 0.029729 | 0.029743 | 0.029621 | 0.02963 | 0.029431 | 0.029431 | 0.029431 | 0.029431
|  | XII.b | NATIONAL NAVIGATION | DIESEL | 0.23228 | 0.16378 | 0.10188 | 0.10188 | 0.10188 | 0.10188 | 0.10188 | 0.10188 | 0.10188
|  | NOX emission factors |  |  | 2050: kt per TWh
|  | Code | Mode | Technology | 2013 | 2015 | 2020 | 2025 | 2030 | 2035 | 2040 | 2045 | 2050
|  | XII.b | RAIL | DIESEL | 13.588 | 11.9763 | 10.238 | 8.4997 | 6.7613 | 5.023 | 3.7267 | 3.6 | 3.6
|  | XII.b | RAIL | ELECTRIC | 0 | 0 | 0 | 0 | 0 | 0 | 0 | 0 | 0
|  | XII.b | ROAD | DIESEL | 1.3563 | 0.60049 | 0.16048 | 0.083917 | 0.077332 | 0.076531 | 0.076531 | 0.076531 | 0.076531
|  | XII.b | ROAD | ELECTRIC | 0 | 0 | 0 | 0 | 0 | 0 | 0 | 0 | 0
|  | XII.b | NATIONAL NAVIGATION | DIESEL | 5.2744 | 4.9342 | 4.6267 | 4.6267 | 4.6267 | 4.6267 | 4.6267 | 4.6267 | 4.6267
|  | SO2 emission factors |  |  | 2050: kt per TWh
|  | Code | Mode | Technology | 2013 | 2015 | 2020 | 2025 | 2030 | 2035 | 2040 | 2045 | 2050
|  | XII.b | RAIL | DIESEL | 0.088947 | 0.0015789 | 0.0015789 | 0.0015789 | 0.0015789 | 0.0015789 | 0.0015789 | 0.0015789 | 0.0015789
|  | XII.b | RAIL | ELECTRIC | 0 | 0 | 0 | 0 | 0 | 0 | 0 | 0 | 0
|  | XII.b | ROAD | DIESEL | 0.0011684 | 0.0010742 | 0.0010235 | 0.00096965 | 0.00092849 | 0.00087187 | 0.00087187 | 0.00087187 | 0.00087187
|  | XII.b | ROAD | ELECTRIC | 0 | 0 | 0 | 0 | 0 | 0 | 0 | 0 | 0
|  | XII.b | NATIONAL NAVIGATION | DIESEL | 2.2028 | 1.21 | 0.31259 | 0.31259 | 0.31259 | 0.31259 | 0.31259 | 0.31259 | 0.31259
|  | NMVOC emission factors |  |  | 2050: kt per TWh
|  | Code | Mode | Technology | 2013 | 2015 | 2020 | 2025 | 2030 | 2035 | 2040 | 2045 | 2050
|  | XII.b | RAIL | DIESEL | 1.3361 | 1.169 | 1.0018 | 0.83463 | 0.66747 | 0.5003 | 0.4 | 0.4 | 0.4
|  | XII.b | RAIL | ELECTRIC | 0 | 0 | 0 | 0 | 0 | 0 | 0 | 0 | 0
|  | XII.b | ROAD | DIESEL | 0.038133 | 0.010181 | 0.001679 | 0.0010871 | 0.0010588 | 0.0010505 | 0.0010505 | 0.0010505 | 0.0010505
|  | XII.b | ROAD | ELECTRIC | 0 | 0 | 0 | 0 | 0 | 0 | 0 | 0 | 0
|  | XII.b | NATIONAL NAVIGATION | DIESEL | 0.23555 | 0.22759 | 0.2204 | 0.2204 | 0.2204 | 0.2204 | 0.2204 | 0.2204 | 0.2204
Lifespan
Years
30
30
7
7
Notes:
NCV / GCV: Conversion from Net Calorific Value to Gross Calorific Value
|  | [1] | Average of HGV and LGV efficiency, adjusted to total energy consumption in Irish Energy Balance and distance travelled.
Cost assumptions (not used in version 1)
|  | Capital costs |  |  | 2050: €m per thousand vehicle units
|  | High estimate of capital cost per vehicle |  | Delta | 2013 | 2015 | 2020 | 2025 | 2030 | 2035 | 2040 | 2045 | 2050
|  | Rail freight | Diesel fuel use
|  | Rail freight | Electricity use
|  | Road freight | Distance (HGVs), diesel
|  | Road freight | Distance (HGVs), electric
€m per thousand vehicle units
|  | Point estimate of capital cost per vehicle |  | Delta | 2013 | 2015 | 2020 | 2025 | 2030 | 2035 | 2040 | 2045 | 2050
|  | Rail freight | Diesel fuel use
|  | Rail freight | Electricity use
|  | Road freight | Distance (HGVs), diesel
|  | Road freight | Distance (HGVs), electric
€m per thousand vehicle units
|  | Low estimate capital cost per vehicle |  | Delta | 2013 | 2015 | 2020 | 2025 | 2030 | 2035 | 2040 | 2045 | 2050
|  | Rail freight | Diesel fuel use
|  | Rail freight | Electricity use
|  | Road freight | Distance (HGVs), diesel
|  | Road freight | Distance (HGVs), electric
Operating costs
€m per thousand vehicle units
|  | High estimate of operating cost per vehicle |  | Delta | 2013 | 2015 | 2020 | 2025 | 2030 | 2035 | 2040 | 2045 | 2050
|  | Rail freight | Diesel fuel use
|  | Rail freight | Electricity use
|  | Road freight | Distance (HGVs), diesel
|  | Road freight | Distance (HGVs), electric
€m per thousand vehicle units
|  | Point estimate of operating cost per vehicle |  | Delta | 2013 | 2015 | 2020 | 2025 | 2030 | 2035 | 2040 | 2045 | 2050
|  | Rail freight | Diesel fuel use
|  | Rail freight | Electricity use
|  | Road freight | Distance (HGVs), diesel
|  | Road freight | Distance (HGVs), electric
€m per thousand vehicle units
|  | Low estimate of operating cost per vehicle |  | Delta | 2013 | 2015 | 2020 | 2025 | 2030 | 2035 | 2040 | 2045 | 2050
|  | Rail freight | Diesel fuel use
|  | Rail freight | Electricity use
|  | Road freight | Distance (HGVs), diesel
|  | Road freight | Distance (HGVs), electric
Notes
|  | [1] | http://decc-wiki.greenonblack.com/pages/348
|  | [2] | Lifespan from MARKAL
|  | [3] | High costs from ESME/Low costs from MARKAL for rail and road electric.
|  | [4] | High costs from MARKAL/Low costs from ESME for road ICE and opex for rail electric. OPEX diesel high is insurance and o/head from RHA.
Methodology
| 1 | Compute energy content of diesel rail
| 2 | Select electric rail scenario
| 3 | Compute energy content of diesel road
| 4 | Select marine energy scenario
| 5 | Compute combustion emissions
| 1 | DIESEL RAIL |  |  | 2013 | 2015 | 2020 | 2025 | 2030 | 2035 | 2040 | 2045 | 2050
|  | Rail freight |  | litres | 529069.5333 | 550893.6516 | 572717.7698 | 594541.8881 | 616366.0063 | 638190.1246 | 660014.2428 | 681838.3611 | 703662.4793
| × | GCV of diesel |  | TWh / litre | 2013: 9.3233e-09
| = | Energy content |  | TWh | 0.0049327 | 0.0051361 | 0.0053396 | 0.0055431 | 0.0057466 | 0.00595 | 0.0061535 | 0.006357 | 0.0065605
| 2 | ELECTRIC RAIL |  | TWh | 0 | 0 | 0 | 0 | 0 | 0 | 0 | 0 | 0
| 3 | DIESEL ROAD FREIGHT
|  | Road freight |  | bn vehicle-km | 6.3 | 6.5599 | 6.8197 | 7.0796 | 7.3395 | 7.5994 | 7.8592 | 8.1191 | 8.379
| × | Efficiency |  | TWh / bn vehicle-km | 2.45 | 2.4013 | 2.3525 | 2.3037 | 2.255 | 2.2062 | 2.1575 | 2.1088 | 2.06
| = | Energy content |  | TWh | 15.435 | 15.7519 | 16.0435 | 16.3097 | 16.5506 | 16.7661 | 16.9563 | 17.1212 | 17.2607
ELECTRIC ROAD FREIGHT
|  | Road freight |  | bn vehicle-km | 0 | 0 | 0 | 0 | 0 | 0 | 0 | 0 | 0
| × | Efficiency |  | TWh / bn vehicle-km | 0 | 0.67052 | 0.57014 | 0.46976 | 0.36938 | 0.35659 | 0.3438 | 0.33104 | 0.31829
| = | Energy content |  | TWh | 0 | 0 | 0 | 0 | 0 | 0 | 0 | 0 | 0
| 4 | NATIONAL NAVIGATION |  | TWh | 0.66 | 0.66 | 0.66 | 0.66 | 0.66 | 0.66 | 0.66 | 0.66 | 0.66
| 5 | COMBUSTION EMISSIONS
Liquid Hydrocarbon emissions
|  | CO2 |  | Mt CO2e | 4.2485 | 4.3321 | 4.4091 | 4.4794 | 4.543 | 4.6 | 4.6502 | 4.6938 | 4.7307
|  | CH4 |  | Mt CO2e | 0.0036515 | 0.0037234 | 0.0037896 | 0.00385 | 0.0039047 | 0.0039536 | 0.0039968 | 0.0040342 | 0.0040659
|  | N2O |  | Mt CO2e | 0.010781 | 0.010993 | 0.011188 | 0.011367 | 0.011528 | 0.011673 | 0.0118 | 0.011911 | 0.012004
| 6 | VEHICLE UNITS BY MODE / TECHNOLOGY
|  | Breakdown, by mode and technology |  |  | 2050: bn vehicle-km
|  | Mode | Technology
|  | Rail freight | Diesel fuel use |  | 0.000193 | 0.00020096 | 0.00020892 | 0.00021688 | 0.00022484 | 0.00023281 | 0.00024077 | 0.00024873 | 0.00025669
|  | Rail freight | Electricity use |  | 0 | 0 | 0 | 0 | 0 | 0 | 0 | 0 | 0
|  | Road freight | Distance (HGVs), diesel |  | 6.3 | 6.5599 | 6.8197 | 7.0796 | 7.3395 | 7.5994 | 7.8592 | 8.1191 | 8.379
|  | Road freight | Distance (HGVs), electric |  | 0 | 0 | 0 | 0 | 0 | 0 | 0 | 0 | 0
| 7a | TOTAL VEHICLE UNITS BY MODE / TECHNOLOGY (for costs - not used in version 1)
|  | Breakdown, by mode and technology |  |  | 2050: Vehicle Units
|  | Mode | Technology |  | 2013 | 2015 | 2020 | 2025 | 2030 | 2035 | 2040 | 2045 | 2050
|  | Rail freight | Diesel fuel use |  | 3.9803 | 4.1444 | 4.3086 | 4.4728 | 4.637 | 4.8012 | 4.9654 | 5.1295 | 5.2937
|  | Rail freight | Electricity use |  | 0 | 0 | 0 | 0 | 0 | 0 | 0 | 0 | 0
|  | Road freight | Distance (HGVs), diesel |  | 255489.6142 | 266028.5608 | 276567.5074 | 287106.454 | 297645.4006 | 308184.3472 | 318723.2938 | 329262.2404 | 339801.1869
|  | Road freight | Distance (HGVs), electric |  | 0 | 0 | 0 | 0 | 0 | 0 | 0 | 0 | 0
| 7b | SCRAPPED VEHICLE UNITS BY MODE / TECHNOLOGY
Vehicle Units/yr, period up to date
|  | Breakdown, by mode and technology |  |  | 2013 | 2015 | 2020 | 2025 | 2030 | 2035 | 2040 | 2045 | 2050
|  | Rail freight | Diesel fuel use |  |  | 0.13268 | 0.13815 | 0.14362 | 0.14909 | 0.15457 | 0.16004 | 0.16551 | 0.17098
|  | Rail freight | Electricity use |  |  | 0 | 0 | 0 | 0 | 0 | 0 | 0 | 0
|  | Road freight | Distance (HGVs), diesel |  |  | 36498.5163 | 38004.0801 | 39509.6439 | 41015.2077 | 42520.7715 | 44026.3353 | 45531.8991 | 47037.4629
|  | Road freight | Distance (HGVs), electric |  |  | 0 | 0 | 0 | 0 | 0 | 0 | 0 | 0
| 7c | NEW VEHICLE UNITS BY MODE / TECHNOLOGY |  |  | Vehicle Units/yr, period up to date 2050: Vehicle Units/yr, preceeding 5 years
[5 empty] | 2013 | 2015 | 2020 | 2025 | 2030 | 2035 | 2040 | 2045 | 2050
|  | Rail freight | Diesel fuel use |  |  | 0.21477 | 0.17098 | 0.17646 | 0.18193 | 0.1874 | 0.19288 | 0.19835 | 0.20382
|  | Rail freight | Electricity use |  |  | 0 | 0 | 0 | 0 | 0 | 0 | 0 | 0
|  | Road freight | Distance (HGVs), diesel |  |  | 41767.9896 | 40111.8694 | 41617.4332 | 43122.997 | 44628.5608 | 46134.1246 | 47639.6884 | 49145.2522
|  | Road freight | Distance (HGVs), electric |  |  | 0 | 0 | 0 | 0 | 0 | 0 | 0 | 0
| 8 | HIGH CAPITAL COST BY MODE / TECHNOLOGY - TOTAL COST/CASH FLOW CALCULATION
Breakdown, by mode and technology
|  | Mode | Technology |  | Vehicle Units/yr, preceeding 5 years 2050: /yr, preceeding 5 years
|  | Rail freight | Diesel fuel use
|  | Rail freight | Electricity use
|  | Road freight | Distance (HGVs), diesel
|  | Road freight | Distance (HGVs), electric
| 9 | POINT ESTIMATE CAPITAL COST BY MODE / TECHNOLOGY - TOTAL COST/ CASH FLOW CALCULATION
|  | Breakdown, by mode and technology |  |  | Vehicle Units/yr, preceeding 5 years 2050: /yr, preceeding 5 years
|  | Mode | Technology
|  | Rail freight | Diesel fuel use
|  | Rail freight | Electricity use
|  | Road freight | Distance (HGVs), diesel
|  | Road freight | Distance (HGVs), electric
| 9 | LOW CAPITAL COST BY MODE / TECHNOLOGY - TOTAL COST/CASH FLOW CALCULATION
|  | Breakdown, by mode and technology |  |  | Vehicle Units/yr, preceeding 5 years 2050: /yr, preceeding 5 years
|  | Mode | Technology
|  | Rail freight | Diesel fuel use
|  | Rail freight | Electricity use
|  | Road freight | Distance (HGVs), diesel
|  | Road freight | Distance (HGVs), electric
| 10 | HIGH OPERATING COST BY MODE / TECHNOLOGY
|  | Breakdown, by mode and technology |  |  | Vehicle Units/yr, preceeding 5 years 2050: /yr, preceeding 5 years
|  | Mode | Technology
|  | Rail freight | Diesel fuel use
|  | Rail freight | Electricity use
|  | Road freight | Distance (HGVs), diesel
|  | Road freight | Distance (HGVs), electric
| 11 | POINT OPERATING COST BY MODE / TECHNOLOGY
|  | Breakdown, by mode and technology |  |  | Vehicle Units/yr, preceeding 5 years 2050: /yr, preceeding 5 years
|  | Mode | Technology
|  | Rail freight | Diesel fuel use
|  | Rail freight | Electricity use
|  | Road freight | Distance (HGVs), diesel
|  | Road freight | Distance (HGVs), electric
| 12 | LOW OPERATING COST BY MODE / TECHNOLOGY
|  | Breakdown, by mode and technology |  |  | Vehicle Units/yr, preceeding 5 years 2050: /yr, preceeding 5 years
|  | Mode | Technology
|  | Rail freight | Diesel fuel use
|  | Rail freight | Electricity use
|  | Road freight | Distance (HGVs), diesel
|  | Road freight | Distance (HGVs), electric
High estimate of costs
|  | Capital costs |  | €m/yr, preceeding 5 years | 0 | 0 | 0 | 0 | 0 | 0 | 0 | 0 | 0
|  | Operating costs |  | €m/yr, preceeding 5 years | 0 | 0 | 0 | 0 | 0 | 0 | 0 | 0 | 0
|  | Total costs |  | €m/yr, preceeding 5 years | 0 | 0 | 0 | 0 | 0 | 0 | 0 | 0 | 0
Point estimate of costs
|  | Capital costs |  | €m/yr, preceeding 5 years | 0 | 0 | 0 | 0 | 0 | 0 | 0 | 0 | 0
|  | Operating costs |  | €m/yr, preceeding 5 years | 0 | 0 | 0 | 0 | 0 | 0 | 0 | 0 | 0
|  | Total costs |  | €m/yr, preceeding 5 years | 0 | 0 | 0 | 0 | 0 | 0 | 0 | 0 | 0
Low estimate of costs
|  | Capital costs |  | €m/yr, preceeding 5 years | 0 | 0 | 0 | 0 | 0 | 0 | 0 | 0 | 0
|  | Operating costs |  | €m/yr, preceeding 5 years | 0 | 0 | 0 | 0 | 0 | 0 | 0 | 0 | 0
|  | Total costs |  | €m/yr, preceeding 5 years | 0 | 0 | 0 | 0 | 0 | 0 | 0 | 0 | 0
Outputs
|  | Energy produced and required - Total Domestic Freight |  |  | Vehicle Units/yr, preceeding 5 years 2050: TWh
|  | Vector | Name | Notes | 2013 | 2015 | 2020 | 2025 | 2030 | 2035 | 2040 | 2045 | 2050
|  | T.01 | Road transport |  | 15.435 | 15.7519 | 16.0435 | 16.3097 | 16.5506 | 16.7661 | 16.9563 | 17.1212 | 17.2607
|  | T.02 | Rail transport |  | 0.0049327 | 0.0051361 | 0.0053396 | 0.0055431 | 0.0057466 | 0.00595 | 0.0061535 | 0.006357 | 0.0065605
|  | T.04 | National navigation |  | 0.66 | 0.66 | 0.66 | 0.66 | 0.66 | 0.66 | 0.66 | 0.66 | 0.66
|  | V.01 | Electricity (delivered to end user) |  | 0 | 0 | 0 | 0 | 0 | 0 | 0 | 0 | 0
|  | V.04 | Liquid hydrocarbons |  | -16.0999 | -16.417 | -16.7088 | -16.9752 | -17.2163 | -17.4321 | -17.6225 | -17.7876 | -17.9273
|  | Total |  |  | 0 | 0 | 0 | 0 | 0 | 0 | 0 | 0 | 0
|  | Energy produced and required - Road freight |  |  | 2050: TWh
|  | Vector | Name | Notes | 2013 | 2015 | 2020 | 2025 | 2030 | 2035 | 2040 | 2045 | 2050
|  | T.01 | Road transport |  | 15.435 | 15.7519 | 16.0435 | 16.3097 | 16.5506 | 16.7661 | 16.9563 | 17.1212 | 17.2607
|  | V.01 | Electricity (delivered to end user) |  | 0 | 0 | 0 | 0 | 0 | 0 | 0 | 0 | 0
|  | V.04 | Liquid hydrocarbons |  | -15.435 | -15.7519 | -16.0435 | -16.3097 | -16.5506 | -16.7661 | -16.9563 | -17.1212 | -17.2607
|  | Total |  |  | 0 | 0 | 0 | 0 | 0 | 0 | 0 | 0 | 0
|  | Energy produced and required - Rail freight |  |  | 2050: TWh
|  | Vector | Name | Notes | 2013 | 2015 | 2020 | 2025 | 2030 | 2035 | 2040 | 2045 | 2050
|  | T.02 | Rail transport |  | 0.0049327 | 0.0051361 | 0.0053396 | 0.0055431 | 0.0057466 | 0.00595 | 0.0061535 | 0.006357 | 0.0065605
|  | V.01 | Electricity (delivered to end user) |  | 0 | 0 | 0 | 0 | 0 | 0 | 0 | 0 | 0
|  | V.04 | Liquid hydrocarbons |  | -0.0049327 | -0.0051361 | -0.0053396 | -0.0055431 | -0.0057466 | -0.00595 | -0.0061535 | -0.006357 | -0.0065605
|  | Total |  |  | 0 | 0 | 0 | 0 | 0 | 0 | 0 | 0 | 0
|  | Energy produced and required - National Navigation |  |  | 2050: TWh
|  | Vector | Name | Notes | 2013 | 2015 | 2020 | 2025 | 2030 | 2035 | 2040 | 2045 | 2050
|  | T.04 | National navigation |  | 0.66 | 0.66 | 0.66 | 0.66 | 0.66 | 0.66 | 0.66 | 0.66 | 0.66
|  | V.04 | Liquid hydrocarbons |  | -0.66 | -0.66 | -0.66 | -0.66 | -0.66 | -0.66 | -0.66 | -0.66 | -0.66
|  | Total |  |  | 0 | 0 | 0 | 0 | 0 | 0 | 0 | 0 | 0
Emissions
|  | Emissions produced - Domestic Freight Total |  |  | 2050: Mt CO2e
|  | GHG | IPCC Sector | Notes | 2013 | 2015 | 2020 | 2025 | 2030 | 2035 | 2040 | 2045 | 2050
|  | CO2 | 1A | Fuel Combustion | 4.2485 | 4.3321 | 4.4091 | 4.4794 | 4.543 | 4.6 | 4.6502 | 4.6938 | 4.7307
|  | CH4 | 1A | Fuel Combustion | 0.0036515 | 0.0037234 | 0.0037896 | 0.00385 | 0.0039047 | 0.0039536 | 0.0039968 | 0.0040342 | 0.0040659
|  | N2O | 1A | Fuel Combustion | 0.010781 | 0.010993 | 0.011188 | 0.011367 | 0.011528 | 0.011673 | 0.0118 | 0.011911 | 0.012004
|  | Total |  |  | 4.2629 | 4.3468 | 4.4241 | 4.4946 | 4.5585 | 4.6156 | 4.666 | 4.7097 | 4.7467
|  | Emissions produced - Road |  |  | 2050: Mt CO2e
|  | GHG | IPCC Sector | Notes | 2013 | 2015 | 2020 | 2025 | 2030 | 2035 | 2040 | 2045 | 2050
|  | CO2 | 1A | Fuel Combustion | 4.073 | 4.1566 | 4.2335 | 4.3038 | 4.3674 | 4.4242 | 4.4744 | 4.5179 | 4.5548
|  | CH4 | 1A | Fuel Combustion | 0.0035007 | 0.0035725 | 0.0036387 | 0.003699 | 0.0037537 | 0.0038026 | 0.0038457 | 0.0038831 | 0.0039147
|  | N2O | 1A | Fuel Combustion | 0.010335 | 0.010547 | 0.010743 | 0.010921 | 0.011082 | 0.011227 | 0.011354 | 0.011464 | 0.011558
|  | Total |  |  | 4.0868 | 4.1707 | 4.2479 | 4.3184 | 4.3822 | 4.4393 | 4.4896 | 4.5333 | 4.5702
|  | Emissions produced - Rail |  |  | 2050: Mt CO2e
|  | GHG | IPCC Sector | Notes | 2013 | 2015 | 2020 | 2025 | 2030 | 2035 | 2040 | 2045 | 2050
|  | CO2 | 1A | Fuel Combustion | 0.0013016 | 0.0013553 | 0.001409 | 0.0014627 | 0.0015164 | 0.0015701 | 0.0016238 | 0.0016775 | 0.0017312
|  | CH4 | 1A | Fuel Combustion | 1.1187e-06 | 1.1649e-06 | 1.211e-06 | 1.2572e-06 | 1.3033e-06 | 1.3495e-06 | 1.3956e-06 | 1.4418e-06 | 1.4879e-06
|  | N2O | 1A | Fuel Combustion | 3.3029e-06 | 3.4392e-06 | 3.5754e-06 | 3.7117e-06 | 3.8479e-06 | 3.9841e-06 | 4.1204e-06 | 4.2566e-06 | 4.3929e-06
|  | Total |  |  | 0.0013061 | 0.0013599 | 0.0014138 | 0.0014677 | 0.0015216 | 0.0015754 | 0.0016293 | 0.0016832 | 0.0017371
|  | Emissions produced - National Navigation |  |  | 2050: Mt CO2e
|  | GHG | IPCC Sector | Notes | 2013 | 2015 | 2020 | 2025 | 2030 | 2035 | 2040 | 2045 | 2050
|  | CO2 | 1A | Fuel Combustion | 0.17416 | 0.17416 | 0.17416 | 0.17416 | 0.17416 | 0.17416 | 0.17416 | 0.17416 | 0.17416
|  | CH4 | 1A | Fuel Combustion | 0.00014969 | 0.00014969 | 0.00014969 | 0.00014969 | 0.00014969 | 0.00014969 | 0.00014969 | 0.00014969 | 0.00014969
|  | N2O | 1A | Fuel Combustion | 0.00044194 | 0.00044194 | 0.00044194 | 0.00044194 | 0.00044194 | 0.00044194 | 0.00044194 | 0.00044194 | 0.00044194
|  | Total |  |  | 0.17475 | 0.17475 | 0.17475 | 0.17475 | 0.17475 | 0.17475 | 0.17475 | 0.17475 | 0.17475
Information
Information summary
|  | Vector | Information type | Notes | 2013 | 2015 | 2020 | 2025 | 2030 | 2035 | 2040 | 2045 | 2050
|  | B.01 | Ireland Land area
|  | B.02 | Installed Capacity
|  | B.03 | Number of units
Costs (not used in version 1)
Costs of this physical change
|  | Vector | Name | Notes | 2013 | 2015 | 2020 | 2025 | 2030 | 2035 | 2040 | 2045 | 2050
|  | C1.High | High estimate of capital costs
|  | C2.High | High estimate of operating costs
|  | C1.Point | Point estimate of capital costs
|  | C2.Point | Point estimate of operating costs
|  | C1.Low | Low estimate of capital costs
|  | C2.Low | Low estimate of operating costs
| Energy consumption |  | Mode | Technology
|  |  | RAIL | DIESEL | 0.0049327 | 0.0051361 | 0.0053396 | 0.0055431 | 0.0057466 | 0.00595 | 0.0061535 | 0.006357 | 0.0065605
|  |  | RAIL | ELECTRIC | 0 | 0 | 0 | 0 | 0 | 0 | 0 | 0 | 0
|  |  | ROAD | DIESEL | 15.435 | 15.7519 | 16.0435 | 16.3097 | 16.5506 | 16.7661 | 16.9563 | 17.1212 | 17.2607
|  |  | ROAD | ELECTRIC | 0 | 0 | 0 | 0 | 0 | 0 | 0 | 0 | 0
|  |  | NATIONAL NAVIGATION | DIESEL | 0.66 | 0.66 | 0.66 | 0.66 | 0.66 | 0.66 | 0.66 | 0.66 | 0.66
[5 empty] | 0 | 0 | 0 | 0 | 0 | 0 | 0 | 0 | 0
[5 empty] | 0 | 0 | 0 | 0 | 0 | 0 | 0 | 0 | 0
[5 empty] | 0 | 0 | 0 | 0 | 0 | 0 | 0 | 0 | 0
Note on D255: Sarah: Multiplied by 0.82?

## XII.c
XII | Transport
XII.c | International aviation
Trajectory choice
|  |  | Component | Trajectory
|  |  | Overall Trajectory | 1
Trajectory assumptions
Passenger numbers, million [1]
|  | Trajectory | Comment | Notes | 2013 | 2015 | 2020 | 2025 | 2030 | 2035 | 2040 | 2045 | 2050
|  | 1 | International passenger numbers |  | 24.5731 | 25.8171 | 29.2097 | 33.0481 | 37.3909 | 42.3043 | 47.8635 | 54.1531 | 61.2693
|  | 2 | International passenger numbers |  | 24.5731 | 25.8171 | 29.2097 | 33.0481 | 37.3909 | 42.3043 | 47.8635 | 54.1531 | 61.2693
|  | 3 | International passenger numbers |  | 24.5731 | 25.8171 | 29.2097 | 33.0481 | 36.1314 | 39.5025 | 43.188 | 47.2174 | 51.6227
|  | 4 | International passenger numbers |  | 24.5731 | 25.8171 | 29.2097 | 30.2464 | 31.32 | 32.4317 | 33.5828 | 32.9165 | 32.2634
|  | Chosen |  |  | 24.5731 | 25.8171 | 29.2097 | 33.0481 | 37.3909 | 42.3043 | 47.8635 | 54.1531 | 61.2693
Air traffic management and efficiency improvements [2]
|  | Trajectory | Comment | Notes | 2013 | 2015 | 2020 | 2025 | 2030 | 2035 | 2040 | 2045 | 2050
|  | 1 | Efficiency improvement per year |  | 0 | 0.9% | 0.9% | 0.9% | 0.9% | 0.9% | 0.9% | 0.9% | 0.9%
|  | 2 | Efficiency improvement per year |  | 0 | 1.2% | 1.2% | 1.2% | 1.2% | 1.2% | 1.2% | 1.2% | 1.2%
|  | 3 | Efficiency improvement per year |  | 0 | 1.2% | 1.2% | 1.2% | 1.2% | 1.2% | 1.2% | 1.2% | 1.2%
|  | 4 | Efficiency improvement per year |  | 0 | 1.2% | 1.2% | 1.2% | 1.2% | 1.2% | 1.2% | 1.2% | 1.2%
Notes:
|  | [1] | 2013 figures from CSO Aviation Statistics. See: http://cso.ie/en/releasesandpublications/er/as/aviationstatistics2013/#.VZ5sNvlViko
Passenger number trajectories up to 2050 follow growth projections for the European region under 4 scenarios ranging from global growth in Trajectory 1 to a fragmented world (and higher fuel price) in Trajectory 4.
See Eurocontrol, 2013: https://www.eurocontrol.int/sites/default/files/article/content/documents/official-documents/reports/201306-challenges-of-growth-2013-task-7.pdf
|  | [2] | Efficiency improvements set to follow similar fuel savings potential to DECC estimates for UK in Trajectory 1, 2 and 3. Assumption of lower growth in passenger numbers lead to reduction in total fuel use in Trajectory 4.
Fixed assumptions
|  | Fuel use, aviation |  |  | 2013: TWh
|  | Vector | Comment | Notes | 2013: 2013
|  | V.04 | Aviation Fuel | [1] | 2013: 7.02
|  | PM10 emission factors |  |  | 2050: kt per TWh
|  | Code | Mode | Technology | 2013 | 2015 | 2020 | 2025 | 2030 | 2035 | 2040 | 2045 | 2050
|  | XII.c | AIR | AF | 0.0073831 | 0.0073831 | 0.0073831 | 0.0073831 | 0.0073831 | 0.0073831 | 0.0073831 | 0.0073831 | 0.0073831
|  | NOX emission factors |  |  | 2050: kt per TWh
|  | Code | Mode | Technology | 2013 | 2015 | 2020 | 2025 | 2030 | 2035 | 2040 | 2045 | 2050
|  | XII.c | AIR | AF | 1.0779 | 1.0779 | 1.0779 | 1.0779 | 1.0779 | 1.0779 | 1.0779 | 1.0779 | 1.0779
|  | SO2 emission factors |  |  | 2050: kt per TWh
|  | Code | Mode | Technology | 2013 | 2015 | 2020 | 2025 | 2030 | 2035 | 2040 | 2045 | 2050
|  | XII.c | AIR | AF | 0.063896 | 0.063896 | 0.063896 | 0.063896 | 0.063896 | 0.063896 | 0.063896 | 0.063896 | 0.063896
|  | NMVOC emission factors |  |  | 2050: kt per TWh
|  | Code | Mode | Technology | 2013 | 2015 | 2020 | 2025 | 2030 | 2035 | 2040 | 2045 | 2050
|  | XII.c | AIR | AF | 0.099513 | 0.099513 | 0.099513 | 0.099513 | 0.099513 | 0.099513 | 0.099513 | 0.099513 | 0.099513
|  | Proportion of fuel used in Take off and landing stages |  |  | 2050: percentage
|  | Code | Mode | Technology | 2013 | 2015 | 2020 | 2025 | 2030 | 2035 | 2040 | 2045 | 2050
|  | XII.a | AIR | AIR | 6.956% | 6.956% | 6.956% | 6.956% | 6.956% | 6.956% | 6.956% | 6.956% | 6.956%
Notes:
|  | [1] | Source for 2013 figures: SEAI Energy Balance. International proportion remainder of domestic aviation energy use estimate.
See trajectory description document for 2050 module assumptions.
Cost assumptions
|  | Evolution of marginal abatement cost |  |  | 2050: €m/MtCO2e
[5 empty] | 2013 | 2015 | 2020 | 2025 | 2030 | 2035 | 2040 | 2045 | 2050
|  | Low |  |  | 0 | 0 | 0 | 0 | 0 | 0 | 0 | 0 | 0
|  | Point |  |  | 0 | 0 | 0 | 0 | 0 | 0 | 0 | 0 | 0
|  | High |  |  | 0 | 0 | 0 | 0 | 0 | 0 | 0 | 0 | 0
Derived assumptions
|  | Aviation fuel use, growth |  |  | 2050: TWh
|  | Trajectory | Comment | Notes | 2013 | 2015 | 2020 | 2025 | 2030 | 2035 | 2040 | 2045 | 2050
|  | 1 | Aviation Fuel |  | 7.02 | 6.8942 | 7.4554 | 8.0623 | 8.7186 | 9.4283 | 10.1958 | 11.0258 | 11.9233
|  | 2 | Aviation Fuel |  | 7.02 | 6.8525 | 7.2989 | 7.7743 | 8.2806 | 8.82 | 9.3944 | 10.0063 | 10.6581
|  | 3 | Aviation Fuel |  | 7.02 | 6.8525 | 7.2989 | 7.7743 | 8.0017 | 8.2358 | 8.4768 | 8.7248 | 8.98
|  | 4 | Aviation Fuel |  | 7.02 | 6.8525 | 7.2989 | 7.1152 | 6.9362 | 6.7616 | 6.5915 | 6.0823 | 5.6124
|  | Chosen |  |  | 7.02 | 6.8942 | 7.4554 | 8.0623 | 8.7186 | 9.4283 | 10.1958 | 11.0258 | 11.9233
Methodology
| 1 | Compute energy content of fuel
| 2 | Compute combustion emissions
[5 empty] | 2013 | 2015 | 2020 | 2025 | 2030 | 2035 | 2040 | 2045 | 2050
1. Aviation fuel
| = | Energy content |  | TWh | 7.02 | 6.8942 | 7.4554 | 8.0623 | 8.7186 | 9.4283 | 10.1958 | 11.0258 | 11.9233
2. Combustion emissions
|  | CO2 |  | Mt CO2e | 1.8524 | 1.8192 | 1.9673 | 2.1275 | 2.3007 | 2.4879 | 2.6905 | 2.9095 | 3.1463
|  | CH4 |  | Mt CO2e | 0.0015921 | 0.0015636 | 0.0016909 | 0.0018285 | 0.0019774 | 0.0021383 | 0.0023124 | 0.0025007 | 0.0027042
|  | N2O |  | Mt CO2e | 0.0047006 | 0.0046164 | 0.0049921 | 0.0053985 | 0.005838 | 0.0063132 | 0.0068271 | 0.0073829 | 0.0079839
| 3 | ABATEMENT COST (not used in version 1) |  |  | 2013 | 2015 | 2020 | 2025 | 2030 | 2035 | 2040 | 2045 | 2050
|  | Level 1 fuel use |  |  | #REF! | #REF! | #REF! | #REF! | #REF! | #REF! | #REF! | #REF! | #REF!
|  | Fuel saved |  |  | #REF! | #REF! | #REF! | #REF! | #REF! | #REF! | #REF! | #REF! | #REF!
Value of fuel saved at point estimate
|  | Level 1 emissions |  | Mt CO2 | #REF! | #REF! | #REF! | #REF! | #REF! | #REF! | #REF! | #REF! | #REF!
|  | Abatement |  | Mt CO2 | #REF! | #REF! | #REF! | #REF! | #REF! | #REF! | #REF! | #REF! | #REF!
We are putting this in the 'operating cost' bucket. It is more likely a capital cost, but we don't have the actual capital spend or the finance and amortisation rate to work that out. Abatement cost probably includes fuel savings, so separated that out as well.
|  | Low estimate of operating costs |  | €m | #REF! | #REF! | #REF! | #REF! | #REF! | #REF! | #REF! | #REF! | #REF!
|  | Point estimate of operating costs |  | €m | #REF! | #REF! | #REF! | #REF! | #REF! | #REF! | #REF! | #REF! | #REF!
|  | High estimate of operating costs |  | €m | #REF! | #REF! | #REF! | #REF! | #REF! | #REF! | #REF! | #REF! | #REF!
Outputs
|  | Energy produced and required |  |  | 2050: TWh
|  | Vector | Name | Notes | 2013 | 2015 | 2020 | 2025 | 2030 | 2035 | 2040 | 2045 | 2050
|  | T.05 | International aviation |  | 7.02 | 6.8942 | 7.4554 | 8.0623 | 8.7186 | 9.4283 | 10.1958 | 11.0258 | 11.9233
|  | V.04 | Liquid hydrocarbons |  | -7.02 | -6.8942 | -7.4554 | -8.0623 | -8.7186 | -9.4283 | -10.1958 | -11.0258 | -11.9233
|  | Total |  |  | 0 | 0 | 0 | 0 | 0 | 0 | 0 | 0 | 0
Emissions
|  | Emissions produced |  |  | 2050: Mt CO2e
|  | GHG | IPCC Sector | Notes | 2013 | 2015 | 2020 | 2025 | 2030 | 2035 | 2040 | 2045 | 2050
|  | CO2 | X1 | International Aviation and Shipping | 1.8524 | 1.8192 | 1.9673 | 2.1275 | 2.3007 | 2.4879 | 2.6905 | 2.9095 | 3.1463
|  | CH4 | X1 | International Aviation and Shipping | 0.0015921 | 0.0015636 | 0.0016909 | 0.0018285 | 0.0019774 | 0.0021383 | 0.0023124 | 0.0025007 | 0.0027042
|  | N2O | X1 | International Aviation and Shipping | 0.0047006 | 0.0046164 | 0.0049921 | 0.0053985 | 0.005838 | 0.0063132 | 0.0068271 | 0.0073829 | 0.0079839
|  | Total |  |  | 1.8587 | 1.8254 | 1.974 | 2.1347 | 2.3085 | 2.4964 | 2.6996 | 2.9194 | 3.157
Information
Information summary
|  | Vector | Information type | Notes | 2013 | 2015 | 2020 | 2025 | 2030 | 2035 | 2040 | 2045 | 2050
|  | B.01 | UK Land area
|  | B.03 | Number of units
Costs (not used in version 1)
Costs of this physical change
|  | Vector | Name | Notes | 2013 | 2015 | 2020 | 2025 | 2030 | 2035 | 2040 | 2045 | 2050
|  | C2.Low | Low estimate of operating costs
|  | C2.Point | Point estimate of operating costs
|  | C2.High | High estimate of operating costs
Air Quality
Emissions produced | bar: 2050
|  | Vector | Name | IPCC | 2013 | 2015 | 2020 | 2025 | 2030 | 2035 | 2040 | 2045 | 2050
|  | AQ.01 | PM10 | 1A | 0.0036052 | 0.0035406 | 0.0038289 | 0.0041405 | 0.0044776 | 0.0048421 | 0.0052362 | 0.0056625 | 0.0061234
|  | AQ.02 | NOX | 1A | 0.52636 | 0.51693 | 0.55901 | 0.60451 | 0.65372 | 0.70694 | 0.76449 | 0.82672 | 0.89401
|  | AQ.03 | SO2 | 1A | 0.031201 | 0.030642 | 0.033136 | 0.035834 | 0.038751 | 0.041905 | 0.045316 | 0.049005 | 0.052995
|  | AQ.04 | NMVOC | 1A | 0.048593 | 0.047722 | 0.051607 | 0.055808 | 0.060351 | 0.065264 | 0.070577 | 0.076322 | 0.082535
|  | Total |  |  | 0.60976 | 0.59883 | 0.64758 | 0.7003 | 0.7573 | 0.81895 | 0.88562 | 0.95771 | 1.0357
[5 empty] | 0 | 0 | 0 | 0 | 0 | 0 | 0 | 0 | 0
[5 empty] | 0 | 0 | 0 | 0 | 0 | 0 | 0 | 0 | 0
[5 empty] | 0 | 0 | 0 | 0 | 0 | 0 | 0 | 0 | 0

## XIV.a
XIV | Geosequestration
XIV.a | Geosequestration
Trajectory choice
|  |  | Component | Trajectory
|  |  | Overall Trajectory | 1
Trajectory assumptions
|  | CO2 sequestered, chemical processes, domestic [1] | [10 empty] | Mt CO2 per year
|  | Trajectory | Comment | Notes | 2013 | 2015 | 2020 | 2025 | 2030 | 2035 | 2040 | 2045 | 2050
|  | 1 | CO2 |  | 0 | 0 | 0 | 0 | 0 | 0 | 0 | 0 | 0
|  | 2 | CO2 |  | 0 | 0 | 0 | 0 |  | 0.1 | 0.1 | 0.2 | 0.3
|  | 3 | CO2 |  | 0 | 0 | 0 | 0 | 0.1 | 0.1 | 0.2 | 0.3 | 0.4
|  | 4 | CO2 |  | 0 | 0 | 0 | 0 | 0.1 | 0.1 | 0.2 | 0.3 | 0.4
|  | CO2 sequestered, mechanical air capture, domestic [1] |  |  | 2050: Mt CO2 per year
|  | Trajectory | Comment | Notes | 2013 | 2015 | 2020 | 2025 | 2030 | 2035 | 2040 | 2045 | 2050
|  | 1 | CO2 |  | 0 | 0 | 0 | 0 | 0 | 0 | 0 | 0 | 0
|  | 2 | CO2 |  | 0 | 0 | 0 | 0 | 0 | 0 | 0 | 0 | 0
|  | 3 | CO2 |  | 0 | 0 | 0 | 0 | 0 | 0 | 0 | 0 | 0
|  | 4 | CO2 |  | 0 | 0 | 0 | 0 | 1 | 2 | 3 | 4 | 5
|  | CO2 sequestered, international [1] |  |  | 2050: Mt CO2 per year
|  | Trajectory | Comment | Notes | 2013 | 2015 | 2020 | 2025 | 2030 | 2035 | 2040 | 2045 | 2050
|  | 1 | CO2 |  | 0 | 0 | 0 | 0 | 0 | 0 | 0 | 0 | 0
|  | 2 | CO2 |  | 0 | 0 | 0 | 0 | 0 | 0 | 0 | 0 | 0
|  | 3 | CO2 |  | 0 | 0 | 0 | 0 | 0 | 0 | 0 | 0 | 0
|  | 4 | CO2 |  | 0 | 0 | 0 | 0 | 0 | 0 | 0 | 0 | 0
Notes:
|  | [1] | See trajectory description document for assumptions and derivation
Fixed assumptions
|  | Energy required for sequestration |  |  | 2050: TWh / Mt CO2
|  | Trajectory | Comment | Notes | 2013 | 2015 | 2020 | 2025 | 2030 | 2035 | 2040 | 2045 | 2050
|  | CO2 | Energy required for sequestration |  | 3.3 | 3.3 | 3.3 | 3.3 | 3.3 | 3.3 | 3.3 | 3.3 | 3.3
MtCO2 captured per plant
|  | Chemical process |  | 0.0125
Note: Carbon storage only for levels 3 &4
Cost assumptions (not used in version 1)
Capital costs
High estimate | bar: 2050
|  |  | Units | Delta | 2013 | 2015 | 2020 | 2025 | 2030 | 2035 | 2040 | 2045 | 2050
|  | Chemical process | Plants
|  | International | TCO2
|  | Carbon storage | MTCO2
Point estimate | bar: 2050
|  |  | Units | Delta | 2013 | 2015 | 2020 | 2025 | 2030 | 2035 | 2040 | 2045 | 2050
|  | Chemical process | Plants
|  | International | TCO2
|  | Carbon storage | MTCO2
Low estimate | bar: 2050
|  |  | Units | Delta | 2013 | 2015 | 2020 | 2025 | 2030 | 2035 | 2040 | 2045 | 2050
|  | Chemical process | Plants
|  | International | TCO2
|  | Carbon storage | MTCO2
Operating costs
High estimate | bar: 2013 to 2050
|  |  | Units | Delta | 2013 | 2015 | 2020 | 2025 | 2030 | 2035 | 2040 | 2045 | 2050
|  | Chemical process | Plants
|  | International | TCO2
|  | Carbon storage | MTCO2
Point estimate | bar: 2013 to 2050
|  |  | Units | Delta | 2013 | 2015 | 2020 | 2025 | 2030 | 2035 | 2040 | 2045 | 2050
|  | Chemical process | Plants
|  | International | TCO2
|  | Carbon storage | MTCO2
Low estimate | bar: 2013 to 2050
|  |  | Units | Delta | 2013 | 2015 | 2020 | 2025 | 2030 | 2035 | 2040 | 2045 | 2050
|  | Chemical process | Plants
|  | International | TCO2
|  | Carbon storage | MTCO2
Methodology
| Total sequestered |  |  |  | 2013 | 2015 | 2020 | 2025 | 2030 | 2035 | 2040 | 2045 | 2050
|  | Chemical process |  | Mt CO2 | 0 | 0 | 0 | 0 | 0 | 0 | 0 | 0 | 0
|  | Mechanical air capture |  | Mt CO2 | 0 | 0 | 0 | 0 | 0 | 0 | 0 | 0 | 0
|  | International |  | Mt CO2 | 0 | 0 | 0 | 0 | 0 | 0 | 0 | 0 | 0
|  | Total |  |  | 0 | 0 | 0 | 0 | 0 | 0 | 0 | 0 | 0
| Energy required for mechanical capture |  |  | TWh | 0 | 0 | 0 | 0 | 0 | 0 | 0 | 0 | 0
Build of Chemical Capture Plants
|  | New Build |  | MtCO2 |  |  | 0 | 0 | 0 | 0 | 0 | 0 | 0
|  | Retirement |  | MtCO2 | 2040: 0; 2045: 0; 2050: 0
|  | Build per 5 year block |  | MtCO2 |  |  | 0 | 0 | 0 | 0 | 0 | 0 | 0
Build of Mechincal Capture Plants
|  | New Build |  | MtCO2 |  |  | 0 | 0 | 0 | 0 | 0 | 0 | 0
|  | Retirement |  | MtCO2 | 2040: 0; 2045: 0; 2050: 0
|  | Build per 5 year block |  | MtCO2 |  |  | 0 | 0 | 0 | 0 | 0 | 0 | 0
Build of International Capture Plants
|  | New Build |  | MtCO2 |  |  | 0 | 0 | 0 | 0 | 0 | 0 | 0
|  | Retirement |  | MtCO2 | 2040: 0; 2045: 0; 2050: 0
|  | Build per 5 year block |  | MtCO2 |  |  | 0 | 0 | 0 | 0 | 0 | 0 | 0
Costs (not used in version 1)
|  | Capital - High |  | €m | 2013 | 2015 | 2020 | 2025 | 2030 | 2035 | 2040 | 2045 | 2050
|  | Chemical process |  |  |  | 0 | 0 | 0 | 0 | 0 | 0 | 0 | 0
|  | Mechanical air capture |  |  |  | 0 | 0 | 0 | 0 | 0 | 0 | 0 | 0
|  | International |  |  |  | 0 | 0 | 0 | 0 | 0 | 0 | 0 | 0
|  | Total |  |  |  | 0 | 0 | 0 | 0 | 0 | 0 | 0 | 0
|  | Capital - Point |  | €m | 2013 | 2015 | 2020 | 2025 | 2030 | 2035 | 2040 | 2045 | 2050
|  | Chemical process |  |  |  | 0 | 0 | 0 | 0 | 0 | 0 | 0 | 0
|  | Mechanical air capture |  |  |  | 0 | 0 | 0 | 0 | 0 | 0 | 0 | 0
|  | International |  |  |  | 0 | 0 | 0 | 0 | 0 | 0 | 0 | 0
|  | Total |  |  |  | 0 | 0 | 0 | 0 | 0 | 0 | 0 | 0
|  | Capital - Low |  | €m | 2013 | 2015 | 2020 | 2025 | 2030 | 2035 | 2040 | 2045 | 2050
|  | Chemical process |  |  |  | 0 | 0 | 0 | 0 | 0 | 0 | 0 | 0
|  | Mechanical air capture |  |  |  | 0 | 0 | 0 | 0 | 0 | 0 | 0 | 0
|  | International |  |  |  | 0 | 0 | 0 | 0 | 0 | 0 | 0 | 0
|  | Total |  |  |  | 0 | 0 | 0 | 0 | 0 | 0 | 0 | 0
|  | Operating - High |  | €m | 2013 | 2015 | 2020 | 2025 | 2030 | 2035 | 2040 | 2045 | 2050
|  | Chemical process |  |  | 0 | 0 | 0 | 0 | 0 | 0 | 0 | 0 | 0
|  | Mechanical air capture |  |  | 0 | 0 | 0 | 0 | 0 | 0 | 0 | 0 | 0
|  | International |  |  | 0 | 0 | 0 | 0 | 0 | 0 | 0 | 0 | 0
|  | Total |  |  | 0 | 0 | 0 | 0 | 0 | 0 | 0 | 0 | 0
|  | Operating - Point |  | €m | 2013 | 2015 | 2020 | 2025 | 2030 | 2035 | 2040 | 2045 | 2050
|  | Chemical process |  |  | 0 | 0 | 0 | 0 | 0 | 0 | 0 | 0 | 0
|  | Mechanical air capture |  |  | 0 | 0 | 0 | 0 | 0 | 0 | 0 | 0 | 0
|  | International |  |  | 0 | 0 | 0 | 0 | 0 | 0 | 0 | 0 | 0
|  | Total |  |  | 0 | 0 | 0 | 0 | 0 | 0 | 0 | 0 | 0
|  | Operating - Low |  | €m | 2013 | 2015 | 2020 | 2025 | 2030 | 2035 | 2040 | 2045 | 2050
|  | Chemical process |  |  | 0 | 0 | 0 | 0 | 0 | 0 | 0 | 0 | 0
|  | Mechanical air capture |  |  | 0 | 0 | 0 | 0 | 0 | 0 | 0 | 0 | 0
|  | International |  |  | 0 | 0 | 0 | 0 | 0 | 0 | 0 | 0 | 0
|  | Total |  |  | 0 | 0 | 0 | 0 | 0 | 0 | 0 | 0 | 0
Outputs
|  | Energy produced and required |  |  | 2050: TWh
|  | Vector | Name | Notes | 2013 | 2015 | 2020 | 2025 | 2030 | 2035 | 2040 | 2045 | 2050
|  | V.01 | Electricity (delivered to end user) |  | 0 | 0 | 0 | 0 | 0 | 0 | 0 | 0 | 0
|  | X.01 | Conversion losses |  | 0 | 0 | 0 | 0 | 0 | 0 | 0 | 0 | 0
|  | Total |  |  | 0 | 0 | 0 | 0 | 0 | 0 | 0 | 0 | 0
Emissions
|  | Emissions produced |  |  | 2050: Mt CO2e
|  | GHG | IPCC Sector | Notes | 2013 | 2015 | 2020 | 2025 | 2030 | 2035 | 2040 | 2045 | 2050
|  | CO2 | X3 | Carbon capture | 0 | 0 | 0 | 0 | 0 | 0 | 0 | 0 | 0
|  | Total |  |  | 0 | 0 | 0 | 0 | 0 | 0 | 0 | 0 | 0
Information
Information summary
|  | Vector | Information type | Notes | 2013 | 2015 | 2020 | 2025 | 2030 | 2035 | 2040 | 2045 | 2050
|  | B.01 | UK Land area | 0
|  | B.03 | Number of units
Costs (not used in version 1)
Costs of this physical change
€m
|  | Vector | Name | Notes | 2013 | 2015 | 2020 | 2025 | 2030 | 2035 | 2040 | 2045 | 2050
|  | C1.High | High estimate of capital costs |  | 0 | 0 | 0 | 0 | 0 | 0 | 0 | 0 | 0
|  | C2.High | High estimate of operating costs |  | 0 | 0 | 0 | 0 | 0 | 0 | 0 | 0 | 0
|  | C1.Point | Point estimate of capital costs |  | 0 | 0 | 0 | 0 | 0 | 0 | 0 | 0 | 0
|  | C2.Point | Point estimate of operating costs |  | 0 | 0 | 0 | 0 | 0 | 0 | 0 | 0 | 0
|  | C1.Low | Low estimate of capital costs |  | 0 | 0 | 0 | 0 | 0 | 0 | 0 | 0 | 0
|  | C2.Low | Low estimate of operating costs |  | 0 | 0 | 0 | 0 | 0 | 0 | 0 | 0 | 0
[5 empty] | 0 | 0 | 0 | 0 | 0 | 0 | 0 | 0 | 0
[5 empty] | 0 | 0 | 0 | 0 | 0 | 0 | 0 | 0 | 0
[5 empty] | 0 | 0 | 0 | 0 | 0 | 0 | 0 | 0 | 0

## XV.a
XV | Fossil fuel production
XV.a | Petroleum refineries
Inputs
|  | Domestic production of crude oil | [10 empty] | TWh
|  | Vector | Name | Notes | 2013 | 2015 | 2020 | 2025 | 2030 | 2035 | 2040 | 2045 | 2050
|  | Q.02 | Oil reserves |  | 0 | 0 | 0 | 0 | 0 | 0 | 0 | 0 | 0
Fixed assumptions
|  | Crude oil imports |  |  | 2050: TWh
|  | Vector | Name | Notes | 2013 | 2015 | 2020 | 2025 | 2030 | 2035 | 2040 | 2045 | 2050
|  | C.02 | Oil and petroleum products | [1] | 37.5037 | 37.5037 | 37.5037 | 37.5037 | 37.5037 | 37.5037 | 37.5037 | 37.5037 | 37.5037
|  | Crude oil exports |  |  | 2013: TWh
|  | Vector | Name | Notes | 2013: 2013
|  | C.02 | Oil and petroleum products | [1] | 2013: 2.6431
|  | Refinery losses [2] |  |  | 2050: % of primary oil input
|  | Vector | Name | Notes | 2013 | 2015 | 2020 | 2025 | 2030 | 2035 | 2040 | 2045 | 2050
|  | X.01 | Conversion losses | bar: 2013 to 2050
|  | Refinery own-use energy requirements [3] |  |  | 2050: % of refined hydrocarbons
|  | Vector | Name | Notes | 2013 | 2015 | 2020 | 2025 | 2030 | 2035 | 2040 | 2045 | 2050
|  | V.01 | Electricity (delivered to end user) |  | 0.6483% | 0.6483% | 0.6483% | 0.6483% | 0.6483% | 0.6483% | 0.6483% | 0.6483% | 0.6483%
|  | V.04 | Liquid hydrocarbons |  | 5.313% | 5.313% | 5.313% | 5.313% | 5.313% | 5.313% | 5.313% | 5.313% | 5.313%
|  | V.05 | Gaseous hydrocarbons |  | 0.2364% | 0.2364% | 0.2364% | 0.2364% | 0.2364% | 0.2364% | 0.2364% | 0.2364% | 0.2364%
|  | V.07 | Heat transport |  | 0.07613% | 0.07613% | 0.07613% | 0.07613% | 0.07613% | 0.07613% | 0.07613% | 0.07613% | 0.07613%
Implications
[5 empty] | Mtoe/y | TWh | GW
|  |  | Illustrative refinery size size | [4] | 2013: 3; 2015: 34.89; 2020: 3.9802
|  | PM10 emission factors |  |  | 2050: kt per TWh
|  | Code | Mode | Technology | 2013 | 2015 | 2020 | 2025 | 2030 | 2035 | 2040 | 2045 | 2050
|  | XV.a | Petroleum refineries | Liquid hydrocarbons | 0.0066127 | 0.0071615 | 0.007243 | 0.0080226 | 0.0080226 | 0.0080226 | 0.0080226 | 0.0080226 | 0.0080226
|  | XV.a | Petroleum refineries | Gaseous hydrocarbons | 0.0027499 | 0.0027499 | 0.0027499 | 0.0027499 | 0.0027499 | 0.0027499 | 0.0027499 | 0.0027499 | 0.0027499
|  | NOX emission factors |  |  | 2050: kt per TWh
|  | Code | Mode | Technology | 2013 | 2015 | 2020 | 2025 | 2030 | 2035 | 2040 | 2045 | 2050
|  | XV.a | Petroleum refineries | Liquid hydrocarbons | 0.25264 | 0.38685 | 0.37928 | 0.37636 | 0.37636 | 0.37636 | 0.37636 | 0.37636 | 0.37636
|  | XV.a | Petroleum refineries | Gaseous hydrocarbons | 0.25201 | 0.23971 | 0.23597 | 0.20472 | 0.20246 | 0.20246 | 0.20246 | 0.20246 | 0.20246
|  | SO2 emission factors |  |  | 2050: kt per TWh
|  | Code | Mode | Technology | 2013 | 2015 | 2020 | 2025 | 2030 | 2035 | 2040 | 2045 | 2050
|  | XV.a | Petroleum refineries | Liquid hydrocarbons | 0.34644 | 0.33746 | 0.34206 | 0.3861 | 0.3861 | 0.3861 | 0.3861 | 0.3861 | 0.3861
|  | XV.a | Petroleum refineries | Gaseous hydrocarbons | 0 | 0 | 0 | 0 | 0 | 0 | 0 | 0 | 0
|  | NMVOC emission factors |  |  | 2050: kt per TWh
|  | Code | Mode | Technology | 2013 | 2015 | 2020 | 2025 | 2030 | 2035 | 2040 | 2045 | 2050
|  | XV.a | Petroleum refineries | Liquid hydrocarbons | 0.012112 | 0.012129 | 0.012109 | 0.011917 | 0.0029486 | 0.0029486 | 0.0029486 | 0.0029486 | 0.0029486
|  | XV.a | Petroleum refineries | Gaseous hydrocarbons | 0.0080207 | 0.0080207 | 0.0080207 | 0.0080207 | 0.0080207 | 0.0080207 | 0.0080207 | 0.0080207 | 0.0080207
|  | Lifespan | 30 | yrs
Notes:
|  | [1] | Source: SEAI Energy Balance. 2013 levels assumed throughout
|  | [2] | None reported
|  | [3] | Based on DECC's ratio of 2013 losses to input primary oils in UK refineries
|  | [4] | Approximate size of Whitegate refinery, County Cork
Cost assumptions (not used in version 1)
|  | Capital cost of an illustrative oil refinery |  |  | 2050: €m/plant
|  |  |  | Delta | 2013 | 2015 | 2020 | 2025 | 2030 | 2035 | 2040 | 2045 | 2050
High estimate
Point estimate
Low estimate
|  | Operating cost of an illustrative oil refinery |  |  | 2050: €m/plant
|  |  |  | Delta | 2013 | 2015 | 2020 | 2025 | 2030 | 2035 | 2040 | 2045 | 2050
High estimate
Point estimate
Low estimate
Notes:
Derived assumptions
|  | Crude oil imports |  |  | 2050: TWh
|  | Vector | Name | Notes | 2013 | 2015 | 2020 | 2025 | 2030 | 2035 | 2040 | 2045 | 2050
|  | C.02 | Oil and petroleum products |  | 37.5037 | 37.5037 | 37.5037 | 37.5037 | 37.5037 | 37.5037 | 37.5037 | 37.5037 | 37.5037
|  | Crude oil exports [1] |  |  | 2050: TWh
|  | Vector | Name | Notes | 2013 | 2015 | 2020 | 2025 | 2030 | 2035 | 2040 | 2045 | 2050
|  | C.02 | Oil and petroleum products |  | 2.6431 | 2.6431 | 2.6431 | 2.6431 | 2.6431 | 2.6431 | 2.6431 | 2.6431 | 2.6431
Notes
|  | [1] | Dependent upon imports, fixed at 2013 figures for now
Methodology
Assume imports of crude oil remain constant
Assume exports of crude old decline in proportion to domestic production
Refine imports+production-exports
Import / Export as needed to make up demand in petroleum products
| 1 | Compute primary oil input to refinery
| 2 | Compute conversions and losses
| 3 | Compute emissions
| 1 | PRIMARY OIL INPUT |  |  | 2013 | 2015 | 2020 | 2025 | 2030 | 2035 | 2040 | 2045 | 2050
|  | Domestic production |  |  | 0 | 0 | 0 | 0 | 0 | 0 | 0 | 0 | 0
|  | Imports |  |  | 37.5037 | 37.5037 | 37.5037 | 37.5037 | 37.5037 | 37.5037 | 37.5037 | 37.5037 | 37.5037
|  | Exports |  |  | -2.6431 | -2.6431 | -2.6431 | -2.6431 | -2.6431 | -2.6431 | -2.6431 | -2.6431 | -2.6431
|  | Total refinery primary oil input |  |  | 34.8607 | 34.8607 | 34.8607 | 34.8607 | 34.8607 | 34.8607 | 34.8607 | 34.8607 | 34.8607
| 2 | CONVERSIONS AND LOSSES
|  | Primary oil |  | TWh | 34.8607 | 34.8607 | 34.8607 | 34.8607 | 34.8607 | 34.8607 | 34.8607 | 34.8607 | 34.8607
| − | Conversion losses |  |  | 0 | 0 | 0 | 0 | 0 | 0 | 0 | 0 | 0
| = | Final liquid hydrocarbons produced |  |  | 34.8607 | 34.8607 | 34.8607 | 34.8607 | 34.8607 | 34.8607 | 34.8607 | 34.8607 | 34.8607
Own use
|  |  | Electricity required |  | 0.22599 | 0.22599 | 0.22599 | 0.22599 | 0.22599 | 0.22599 | 0.22599 | 0.22599 | 0.22599
|  |  | Liquid hydrocarbons own use |  | 1.8523 | 1.8523 | 1.8523 | 1.8523 | 1.8523 | 1.8523 | 1.8523 | 1.8523 | 1.8523
|  |  | Gasesous hydrocarbons required |  | 0.082402 | 0.082402 | 0.082402 | 0.082402 | 0.082402 | 0.082402 | 0.082402 | 0.082402 | 0.082402
|  |  | Heat required |  | 0.026538 | 0.026538 | 0.026538 | 0.026538 | 0.026538 | 0.026538 | 0.026538 | 0.026538 | 0.026538
| 3 | EMISSIONS
Emissions from own-use requirements
|  | CO2 |  | Mt CO2e | 0.50565 | 0.50565 | 0.50565 | 0.50565 | 0.50565 | 0.50565 | 0.50565 | 0.50565 | 0.50565
|  | CH4 |  | Mt CO2e | 0.00042633 | 0.00042633 | 0.00042633 | 0.00042633 | 0.00042633 | 0.00042633 | 0.00042633 | 0.00042633 | 0.00042633
|  | N2O |  | Mt CO2e | 0.001507 | 0.001507 | 0.001507 | 0.001507 | 0.001507 | 0.001507 | 0.001507 | 0.001507 | 0.001507
| 4 | IMPLICATIONS
|  |  |  | # | 2013 | 2015 | 2020 | 2025 | 2030 | 2035 | 2040 | 2045 | 2050
|  | Stock of refineries |  |  | 0.30597 | 0.30597 | 0.30597 | 0.30597 | 0.30597 | 0.30597 | 0.30597 | 0.30597 | 0.30597
|  | Replacement |  | per year |  | 0.010199 | 0.010199 | 0.010199 | 0.010199 | 0.010199 | 0.010199 | 0.010199 | 0.010199
|  | Expansion |  | per year |  | 0 | 0 | 0 | 0 | 0 | 0 | 0 | 0
|  | Total new build |  | per year |  | 0.010199 | 0.010199 | 0.010199 | 0.010199 | 0.010199 | 0.010199 | 0.010199 | 0.010199
| 5 | COSTS (not used in version 1)
|  | High estimate of costs |  | €m | 2013 | 2015 | 2020 | 2025 | 2030 | 2035 | 2040 | 2045 | 2050
Capital costs
Operating costs
Total costs
|  | Point estimate of costs |  | €m | 2013 | 2015 | 2020 | 2025 | 2030 | 2035 | 2040 | 2045 | 2050
Capital costs
Operating costs
Total costs
|  | Low estimate of costs |  | €m | 2013 | 2015 | 2020 | 2025 | 2030 | 2035 | 2040 | 2045 | 2050
Capital costs
Operating costs
Total costs
Outputs
|  | Vector | Name | Notes | 2013 | 2015 | 2020 | 2025 | 2030 | 2035 | 2040 | 2045 | 2050
|  | V.01 | Electricity (delivered to end user) |  | -0.22599 | -0.22599 | -0.22599 | -0.22599 | -0.22599 | -0.22599 | -0.22599 | -0.22599 | -0.22599
|  | V.04 | Liquid hydrocarbons |  | -1.8523 | -1.8523 | -1.8523 | -1.8523 | -1.8523 | -1.8523 | -1.8523 | -1.8523 | -1.8523
|  | V.05 | Gaseous hydrocarbons |  | -0.082402 | -0.082402 | -0.082402 | -0.082402 | -0.082402 | -0.082402 | -0.082402 | -0.082402 | -0.082402
|  | V.07 | Heat transport |  | -0.026538 | -0.026538 | -0.026538 | -0.026538 | -0.026538 | -0.026538 | -0.026538 | -0.026538 | -0.026538
|  | C.02 | Oil and petroleum products |  | 0 | 0 | 0 | 0 | 0 | 0 | 0 | 0 | 0
|  | X.01 | Conversion losses |  | 0 | 0 | 0 | 0 | 0 | 0 | 0 | 0 | 0
|  | X.02 | Distribution losses and own use |  | 2.1872 | 2.1872 | 2.1872 | 2.1872 | 2.1872 | 2.1872 | 2.1872 | 2.1872 | 2.1872
|  | Total |  |  | 0 | 0 | 0 | 0 | 0 | 0 | 0 | 0 | 0
Emissions
|  | Emissions produced |  |  | 2050: Mt CO2e
|  | GHG | IPCC Sector | Notes | 2013 | 2015 | 2020 | 2025 | 2030 | 2035 | 2040 | 2045 | 2050
|  | CO2 | 1A | Fuel Combustion | 0.50565 | 0.50565 | 0.50565 | 0.50565 | 0.50565 | 0.50565 | 0.50565 | 0.50565 | 0.50565
|  | CH4 | 1A | Fuel Combustion | 0.00042633 | 0.00042633 | 0.00042633 | 0.00042633 | 0.00042633 | 0.00042633 | 0.00042633 | 0.00042633 | 0.00042633
|  | N2O | 1A | Fuel Combustion | 0.001507 | 0.001507 | 0.001507 | 0.001507 | 0.001507 | 0.001507 | 0.001507 | 0.001507 | 0.001507
|  | Total |  |  | 0.50758 | 0.50758 | 0.50758 | 0.50758 | 0.50758 | 0.50758 | 0.50758 | 0.50758 | 0.50758
Information
Information summary
|  | Vector | Information type | Notes | 2013 | 2015 | 2020 | 2025 | 2030 | 2035 | 2040 | 2045 | 2050
|  | B.01 | UK Land area
|  | B.02 | Installed Capacity
|  | B.03 | Number of units
Costs (not used in version 1)
Costs of this physical change | bar: 2013 to 2050
|  | Vector | Name | Notes | 2013 | 2015 | 2020 | 2025 | 2030 | 2035 | 2040 | 2045 | 2050
|  | C1.High | High estimate of capital costs
|  | C2.High | High estimate of operating costs
|  | C1.Point | Point estimate of capital costs
|  | C2.Point | Point estimate of operating costs
|  | C1.Low | Low estimate of capital costs
|  | C2.Low | Low estimate of operating costs
|  | Vector | Name | IPCC Sector | 2013 | 2015 | 2020 | 2025 | 2030 | 2035 | 2040 | 2045 | 2050
|  | AQ.01 | PM10 | 1A | 0.012475 | 0.013492 | 0.013643 | 0.015087 | 0.015087 | 0.015087 | 0.015087 | 0.015087 | 0.015087
|  | AQ.02 | NOX | 1A | 0.48872 | 0.73632 | 0.72197 | 0.714 | 0.71382 | 0.71382 | 0.71382 | 0.71382 | 0.71382
|  | AQ.03 | SO2 | 1A | 0.64171 | 0.62507 | 0.6336 | 0.71517 | 0.71517 | 0.71517 | 0.71517 | 0.71517 | 0.71517
|  | AQ.04 | NMVOC | 1A | 0.023096 | 0.023128 | 0.023091 | 0.022735 | 0.0061225 | 0.0061225 | 0.0061225 | 0.0061225 | 0.0061225
Air Quality
|  | Vector | Name | IPCC Sector | 2013 | 2015 | 2020 | 2025 | 2030 | 2035 | 2040 | 2045 | 2050
|  | AQ.01 | PM10 | 1A | 0.012475 | 0.013492 | 0.013643 | 0.015087 | 0.015087 | 0.015087 | 0.015087 | 0.015087 | 0.015087
|  | AQ.02 | NOX | 1A | 0.48872 | 0.73632 | 0.72197 | 0.714 | 0.71382 | 0.71382 | 0.71382 | 0.71382 | 0.71382
|  | AQ.03 | SO2 | 1A | 0.64171 | 0.62507 | 0.6336 | 0.71517 | 0.71517 | 0.71517 | 0.71517 | 0.71517 | 0.71517
|  | AQ.04 | NMVOC | 1A | 0.023096 | 0.023128 | 0.023091 | 0.022735 | 0.0061225 | 0.0061225 | 0.0061225 | 0.0061225 | 0.0061225
0
0
[5 empty] | 0 | 0 | 0 | 0 | 0 | 0 | 0 | 0 | 0 | 0
[5 empty] | 0 | 0 | 0 | 0 | 0 | 0 | 0 | 0 | 0
[5 empty] | 0 | 0 | 0 | 0 | 0 | 0 | 0 | 0 | 0

## XV.b
XV | Fossil fuel production |  |  |  | Note: Request air quality emissions from EPA
XV.b | Indigenous fossil-fuel production
Trajectory choice
|  |  | Component | Trajectory
|  |  | Overall Trajectory | 1
Trajectory assumptions
|  | Peat | [10 empty] | TWh
|  | Trajectory | Description | Notes | 2013 | 2015 | 2020 | 2025 | 2030 | 2035 | 2040 | 2045 | 2050
|  | Central Case |  |  | 8.4 | 7 | 2 | 2 | 0 | 0 | 0 | 0 | 0
|  | Low Production case |  |  | 8.4 | 7 | 2 | 0 | 0 | 0 | 0 | 0 | 0
|  | Very low production case |  |  | 8.4 | 7 | 2 | 0 | 0 | 0 | 0 | 0 | 0
|  | Chosen |  |  | 8.4 | 7 | 2 | 2 | 0 | 0 | 0 | 0 | 0
|  | Oil and petroleum products |  |  | 2050: TWh
|  | Trajectory | Description | Notes | 2013 | 2015 | 2020 | 2025 | 2030 | 2035 | 2040 | 2045 | 2050
|  | Central Case |  |  | 0 | 0 | 0 | 0 | 0 | 0 | 0 | 0 | 0
|  | Low Production case |  |  | 0 | 0 | 0 | 0 | 0 | 0 | 0 | 0 | 0
|  | Very low production case |  |  | 0 | 0 | 0 | 0 | 0 | 0 | 0 | 0 | 0
|  | Chosen |  |  | 0 | 0 | 0 | 0 | 0 | 0 | 0 | 0 | 0
|  | Natural Gas Gross |  |  | 2050: TWh
|  | Trajectory | Description | Notes | 2013 | 2015 | 2020 | 2025 | 2030 | 2035 | 2040 | 2045 | 2050
|  | Central Case |  |  | 0 | 1.7555 | 35 | 10 | 0 | 0 | 0 | 0 | 0
|  | Low Production case |  |  | 0 | 1.7555 | 35 | 10 | 0 | 0 | 0 | 0 | 0
|  | Very low production case |  |  | 0 | 1.7555 | 35 | 10 | 0 | 0 | 0 | 0 | 0
|  | Chosen |  |  | 0 | 1.7555 | 35 | 10 | 0 | 0 | 0 | 0 | 0
Derived assumptions
|  | Indigenous production [1] |  |  | 2050: TWh
|  | Vector | Name | Notes | 2013 | 2015 | 2020 | 2025 | 2030 | 2035 | 2040 | 2045 | 2050
|  | C.01 | Peat |  | 8.4 | 7 | 2 | 2 | 0 | 0 | 0 | 0 | 0
|  | C.02 | Oil and petroleum products |  | 0 | 0 | 0 | 0 | 0 | 0 | 0 | 0 | 0
|  | C.03 | Natural gas |  | 0 | 1.7555 | 35 | 10 | 0 | 0 | 0 | 0 | 0
Fixed assumptions
|  | Peat extraction requirements (% of production) [2] |  |  | 2050: % of production
|  | Vector | Name | Notes | 2013 | 2015 | 2020 | 2025 | 2030 | 2035 | 2040 | 2045 | 2050
|  | V.01 | Electricity (delivered to end user) |  | 0.7902% | 0.7902% | 0.7902% | 0.7902% | 0.7902% | 0.7902% | 0.7902% | 0.7902% | 0.7902%
|  | V.03 | Solid hydrocarbons |  | 0.03593% | 0.03593% | 0.03593% | 0.03593% | 0.03593% | 0.03593% | 0.03593% | 0.03593% | 0.03593%
|  | V.05 | Gaseous hydrocarbons |  | 0.07315% | 0.07315% | 0.07315% | 0.07315% | 0.07315% | 0.07315% | 0.07315% | 0.07315% | 0.07315%
|  | Oil and gas extraction requirements (% of production) [2] |  |  | 2050: % of production
|  | Vector | Name | Notes | 2013 | 2015 | 2020 | 2025 | 2030 | 2035 | 2040 | 2045 | 2050
|  | V.01 | Electricity (delivered to end user) |  | 0.05742% | 0.05742% | 0.05742% | 0.05742% | 0.05742% | 0.05742% | 0.05742% | 0.05742% | 0.05742%
|  | V.05 | Gaseous hydrocarbons |  | 6.582% | 6.582% | 6.582% | 6.582% | 6.582% | 6.582% | 6.582% | 6.582% | 6.582%
|  | Fugitive emissions from production [4] |  |  | 2013: M tonnes
|  | Vector | Name | Notes | 2013: 2013
|  | 1B1a | Methane from peat mining |  | 2013: 0
|  | 1B2 | Oil and Natural Gas |  | 2013: 0
|  | PM10 emission factors |  |  | 2050: kt per TWh
|  | Code | Mode | Technology | 2013 | 2015 | 2020 | 2025 | 2030 | 2035 | 2040 | 2045 | 2050
|  | XV.b | Indigenous fossil-fuel production | Solid hydrocarbons | 0.38089 | 0.38089 | 0.38089 | 0.38089 | 0.38089 | 0.38089 | 0.38089 | 0.38089 | 0.38089
|  | XV.b | Indigenous fossil-fuel production | Gaseous hydrocarbons | 0.0036846 | 0.0036846 | 0.0047505 | 0.0047574 | 0.0048686 | 0.005004 | 0.005004 | 0.005004 | 0.005004
|  | NOX emission factors |  |  | 2050: kt per TWh
|  | Code | Mode | Technology | 2013 | 2015 | 2020 | 2025 | 2030 | 2035 | 2040 | 2045 | 2050
|  | XV.b | Indigenous fossil-fuel production | Solid hydrocarbons | 0.58362 | 0.58362 | 0.58362 | 0.58362 | 0.58362 | 0.58362 | 0.58362 | 0.58362 | 0.58362
|  | XV.b | Indigenous fossil-fuel production | Gaseous hydrocarbons | 0.60279 | 0.60279 | 0.51854 | 0.51815 | 0.51184 | 0.50417 | 0.50417 | 0.50417 | 0.50417
|  | SO2 emission factors |  |  | 2050: kt per TWh
|  | Code | Mode | Technology | 2013 | 2015 | 2020 | 2025 | 2030 | 2035 | 2040 | 2045 | 2050
|  | XV.b | Indigenous fossil-fuel production | Solid hydrocarbons | 2.6645 | 2.6645 | 2.8255 | 2.8255 | 2.8255 | 2.8255 | 2.8255 | 2.8255 | 2.8255
|  | XV.b | Indigenous fossil-fuel production | Gaseous hydrocarbons | 0.021574 | 0.021574 | 0.0068804 | 0.0068698 | 0.0066971 | 0.006487 | 0.006487 | 0.006487 | 0.006487
|  | NMVOC emission factors |  |  | 2050: kt per TWh
|  | Code | Mode | Technology | 2013 | 2015 | 2020 | 2025 | 2030 | 2035 | 2040 | 2045 | 2050
|  | XV.b | Indigenous fossil-fuel production | Solid hydrocarbons | 0.0061433 | 0.0061433 | 0.0061433 | 0.0061433 | 0.0061433 | 0.0061433 | 0.0061433 | 0.0061433 | 0.0061433
|  | XV.b | Indigenous fossil-fuel production | Gaseous hydrocarbons | 0.0065476 | 0.0065476 | 0.0080744 | 0.0080743 | 0.008073 | 0.0080714 | 0.0080714 | 0.0080714 | 0.0080714
Notes:
|  | [1] | Peat and gas production 2013 from Irish Energy Balance
Decline in future peat production taken from SEAI Energy Forecast.
Increase in gas production due to Corrib Gas coming online from 2015 for a period of 10 years with output declining after the first five.
|  | [2] | Same requirement assumptions as UK
|  | [3] | Same requirement assumptions as UK
|  | [4] | Source: EPA, 2014. National GHG Inventory: The inventory agency was informed by BGE in 2004 that natural gas losses from the distribution network were so small that they could not be measured.
Cost assumptions (not used in version 1)
|  | Cost of peat |  | Delta | 2013 | 2015 | 2020 | 2025 | 2030 | 2035 | 2040 | 2045 | 2050
|  | High | $/tpeat
|  | Point | $/tpeat
|  | Low | $/tpeat
|  | High | €m/TWh
|  | Point | €m/TWh
|  | Low | €m/TWh
|  | Cost of oil |  | Delta | 2013 | 2015 | 2020 | 2025 | 2030 | 2035 | 2040 | 2045 | 2050
|  | High | $/bbl
|  | Point | $/bbl
|  | Low | $/bbl
|  | High | €m/TWh
|  | Point | €m/TWh
|  | Low | €m/TWh
|  | Cost of gas |  | Delta | 2013 | 2015 | 2020 | 2025 | 2030 | 2035 | 2040 | 2045 | 2050
|  | High | p/therm
|  | Point | p/therm
|  | Low | p/therm
|  | High | €m/TWh
|  | Point | €m/TWh
|  | Low | €m/TWh
Methodology
| 1 | Compute peat production
| 2 | Compute oil and gas production
| 3 | Compute fugitive emissions from production
| 4 | Compute the cost of the fossil fuels
| 1 | PEAT PRODUCTION
|  | peat production |  | TWh | 8.4 | 7 | 2 | 2 | 0 | 0 | 0 | 0 | 0
|  | Electricity use |  |  | 0.06638 | 0.055317 | 0.015805 | 0.015805 | 0 | 0 | 0 | 0 | 0
|  | Solid hydrocarbon use |  |  | 0.0030179 | 0.0025149 | 0.00071855 | 0.00071855 | 0 | 0 | 0 | 0 | 0
|  | Gasesous hydrocarbon use |  |  | 0.0061449 | 0.0051208 | 0.0014631 | 0.0014631 | 0 | 0 | 0 | 0 | 0
| 2 | OIL AND GAS PRODUCTION
|  | Oil production |  |  | 0 | 0 | 0 | 0 | 0 | 0 | 0 | 0 | 0
|  | Gas production |  |  | 0 | 1.7555 | 35 | 10 | 0 | 0 | 0 | 0 | 0
|  | Electricity use |  |  | 0 | 0.0010081 | 0.020098 | 0.0057423 | 0 | 0 | 0 | 0 | 0
|  | Gasesous hydrocarbon use |  |  | 0 | 0.11554 | 2.3036 | 0.65817 | 0 | 0 | 0 | 0 | 0
| 3a | GREENHOUSE GAS EMISSIONS
|  | Fugitive methane from peat mining |  | Mt CO2e | 0 | 0 | 0 | 0 | 0 | 0 | 0 | 0 | 0
|  | Fugitive CO2 from Oil and Gas production |  | Mt CO2e | 0 | 0 |  | 0 | 0 | 0 | 0 | 0 | 0
Combustion emissions from own use
|  |  | CO2 | Mt CO2e | 0 | 0.023654 | 0.47159 | 0.13474 | 0 | 0 | 0 | 0 | 0
|  |  | CH4 |  | 0 | 8.735e-06 | 0.00017415 | 4.9757e-05 | 0 | 0 | 0 | 0 | 0
|  |  | N2O |  | 0 | 0.00037394 | 0.0074553 | 0.0021301 | 0 | 0 | 0 | 0 | 0
| 3b | OTHER EMISSIONS
Combustion emissions
|  | Vector | Module |  | 2013 | 2015 | 2020 | 2025 | 2030 | 2035 | 2040 | 2045 | 2050
|  | AQ.01 | PM10 | kt | 0.0011721 | 0.0014025 | 0.011224 | 0.0034118 | 0 | 0 | 0 | 0 | 0
|  | AQ.02 | NOX |  | 0.0054654 | 0.074202 | 1.1957 | 0.3422 | 0 | 0 | 0 | 0 | 0
|  | AQ.03 | SO2 |  | 0.0081739 | 0.0093043 | 0.01789 | 0.0065618 | 0 | 0 | 0 | 0 | 0
|  | AQ.04 | NMVOC |  | 5.8775e-05 | 0.00080551 | 0.018616 | 0.0053305 | 0 | 0 | 0 | 0 | 0
|  | Process emissions |  |  | 2015: Base Years
|  | Vector | Module |  | 2013 | 2015 | 2020 | 2025 | 2030 | 2035 | 2040 | 2045 | 2050
|  | AQ.01 | PM10 | kt | 2013: 0
|  | AQ.02 | NOX |  | 2013: 0
|  | AQ.03 | SO2 |  | 2013: 0
|  | AQ.04 | NMVOC |  | 2013: 0
| 4 | Compute the cost of the fossil fuels (not used in version 1)
|  | High |  |  | 2013 | 2015 | 2020 | 2025 | 2030 | 2035 | 2040 | 2045 | 2050
|  | peat |  | €m
|  | Oil |  | €m
|  | Gas |  | €m
|  | Total |  | €m
|  | Point |  |  | 2013 | 2015 | 2020 | 2025 | 2030 | 2035 | 2040 | 2045 | 2050
|  | peat |  | €m
|  | Oil |  | €m
|  | Gas |  | €m
|  | Total |  | €m
|  | Low |  |  | 2013 | 2015 | 2020 | 2025 | 2030 | 2035 | 2040 | 2045 | 2050
|  | peat |  | €m
|  | Oil |  | €m
|  | Gas |  | €m
|  | Total |  | €m
Positives numbers are costs to the country to pay for imports. Negative numbers are revenue to the country from selling exports
Outputs
|  | Energy Balance |  |  | 2050: TWh
|  | Vector | Name | Notes | 2013 | 2015 | 2020 | 2025 | 2030 | 2035 | 2040 | 2045 | 2050
|  | I.01 | Industry |  | 0.075543 | 0.1795 | 2.3417 | 0.68189 | 0 | 0 | 0 | 0 | 0
|  | V.01 | Electricity (delivered to end user) |  | -0.06638 | -0.056325 | -0.035903 | -0.021547 | 0 | 0 | 0 | 0 | 0
|  | V.03 | Solid hydrocarbons |  | -0.0030179 | -0.0025149 | -0.00071855 | -0.00071855 | 0 | 0 | 0 | 0 | 0
|  | V.05 | Gaseous hydrocarbons |  | -0.0061449 | -0.12066 | -2.305 | -0.65963 | 0 | 0 | 0 | 0 | 0
|  | C.01 | Coal, peat and solid fuels |  | 8.4 | 7 | 2 | 2 | 0 | 0 | 0 | 0 | 0
|  | C.03 | Natural gas |  | 0 | 1.7555 | 35 | 10 | 0 | 0 | 0 | 0 | 0
|  | Q.01 | Peat reserves |  | -8.4 | -7 | -2 | -2 | 0 | 0 | 0 | 0 | 0
|  | Q.02 | Oil reserves |  | 0 | 0 | 0 | 0 | 0 | 0 | 0 | 0 | 0
|  | Q.03 | Gas reserves |  | 0 | -1.7555 | -35 | -10 | 0 | 0 | 0 | 0 | 0
|  | Total |  |  | 0 | 0 | 0 | 0 | 0 | 0 | 0 | 0 | 0
Emissions
|  | Emissions produced |  |  | 2050: Mt CO2e
|  | GHG | IPCC Sector | Notes | 2013 | 2015 | 2020 | 2025 | 2030 | 2035 | 2040 | 2045 | 2050
|  | CO2 | 1B | Fugitive Emissions from Fuels | 0 | 0 |  | 0 | 0 | 0 | 0 | 0 | 0
|  | CH4 | 1B | Fugitive Emissions from Fuels | 0 | 0 | 0 | 0 | 0 | 0 | 0 | 0 | 0
|  | CO2 | 1A | Fuel Combustion | 0 | 0.023654 | 0.47159 | 0.13474 | 0 | 0 | 0 | 0 | 0
|  | CH4 | 1A | Fuel Combustion | 0 | 8.735e-06 | 0.00017415 | 4.9757e-05 | 0 | 0 | 0 | 0 | 0
|  | N2O | 1A | Fuel Combustion | 0 | 0.00037394 | 0.0074553 | 0.0021301 | 0 | 0 | 0 | 0 | 0
|  | Total |  |  | 0 | 0.024037 | 0.47922 | 0.13692 | 0 | 0 | 0 | 0 | 0
Information
Information summary
|  | Vector | Information type | Notes | 2013 | 2015 | 2020 | 2025 | 2030 | 2035 | 2040 | 2045 | 2050
Costs (not used in version 1)
Cost of peat
|  | Vector | Name | Notes | 2013 | 2015 | 2020 | 2025 | 2030 | 2035 | 2040 | 2045 | 2050
|  | C3.High | High estimate of fuel costs
|  | C3.Point | Point estimate of fuel costs
|  | C3.Low | Low estimate of fuel costs
Cost of Oil
|  | Vector | Name | Notes | 2013 | 2015 | 2020 | 2025 | 2030 | 2035 | 2040 | 2045 | 2050
|  | C3.High | High estimate of fuel costs
|  | C3.Point | Point estimate of fuel costs
|  | C3.Low | Low estimate of fuel costs
Cost of Gas
|  | Vector | Name | Notes | 2013 | 2015 | 2020 | 2025 | 2030 | 2035 | 2040 | 2045 | 2050
|  | C3.High | High estimate of fuel costs
|  | C3.Point | Point estimate of fuel costs
|  | C3.Low | Low estimate of fuel costs
Air Quality
|  | Vector | Name | IPCC Sector | 2013 | 2015 | 2020 | 2025 | 2030 | 2035 | 2040 | 2045 | 2050
|  | AQ.01 | PM10 | 1A | 0.0011721 | 0.0014025 | 0.011224 | 0.0034118 | 0 | 0 | 0 | 0 | 0
|  | AQ.02 | NOX | 1A | 0.0054654 | 0.074202 | 1.1957 | 0.3422 | 0 | 0 | 0 | 0 | 0
|  | AQ.03 | SO2 | 1A | 0.0081739 | 0.0093043 | 0.01789 | 0.0065618 | 0 | 0 | 0 | 0 | 0
|  | AQ.04 | NMVOC | 1A | 5.8775e-05 | 0.00080551 | 0.018616 | 0.0053305 | 0 | 0 | 0 | 0 | 0
0
0
[5 empty] | 0 | 0 | 0 | 0 | 0 | 0 | 0 | 0 | 0 | 0
[5 empty] | 0 | 0 | 0 | 0 | 0 | 0 | 0 | 0 | 0
[5 empty] | 0 | 0 | 0 | 0 | 0 | 0 | 0 | 0 | 0

## XVI.a
XVI | Transfers
XVI.a | Fossil fuel transfers
Inputs
|  | Hydrocarbon requirements | [10 empty] | TWh
|  | Vector | Name | Notes | 2013 | 2015 | 2020 | 2025 | 2030 | 2035 | 2040 | 2045 | 2050
|  | V.03 | Solid hydrocarbons |  | -23.066 | -20.4336 | -2.7475 | 0 | 1.7764e-15 | 0 | 0 | 0 | 0
|  | V.04 | Liquid hydrocarbons |  | -76.3411 | -70.429 | -66.1326 | -61.7068 | -58.8537 | -56.0556 | -53.4662 | -50.9425 | -48.6246
|  | V.05 | Gaseous hydrocarbons |  | -45.8597 | -46.6993 | -45.7764 | -39.1542 | -29.2777 | -37.0203 | -48.973 | -61.2637 | -73.9057
Fixed assumptions
|  | Gas distribution losses [1] |  |  | 2050: % of total supply
|  | Vector | Name | Notes | 2013 | 2015 | 2020 | 2025 | 2030 | 2035 | 2040 | 2045 | 2050
|  | V.05 | Gaseous hydrocarbons |  | 1.5% | 1.5% | 1.5% | 1.5% | 1.5% | 1.5% | 1.5% | 1.5% | 1.5%
|  | Processing and distribution emissions from gas |  |  | 2013: Mt CO2e
|  | GHG | IPCC Sector | Notes | 2013: 2013
|  | CH4 | 1B2b | [2] | 2013: 0.02
Process emissions from gas | bar: 2013
|  | GHG | IPCC Sector | Notes | 2013: 2013; 2015: 2015; 2020: 2020; 2025: 2025; 2030: 2030
|  | NMVOC | 1B2b |  | 2013: 0; 2015: 0; 2020: 0; 2025: 0; 2030: 0
|  | Lifespan | 30 | yrs
Notes:
|  | [1] | Source: SEAI Energy Balance 2013
|  | [2] | Source: UNFCCC, Greenhouse Gas Inventory Data, Ireland 2012
Cost assumptions (not used in version 1)
|  | Capital cost of gas distribution |  |  | 2050: €m/TWh
|  |  |  | Delta | 2013 | 2015 | 2020 | 2025 | 2030 | 2035 | 2040 | 2045 | 2050
High estimate
Point estimate
Low estimate
|  | Operating cost of gas distribution |  |  | €m/TWh 2050: €m/TWh
|  |  |  | Delta | 2013 | 2015 | 2020 | 2025 | 2030 | 2035 | 2040 | 2045 | 2050
High estimate
Point estimate
Low estimate
Methodology
| 1 | Transfer coal, petroleum, and gas to V.03, V.04 and V.05 from C.01, C.02 and C.03 respectively
| 2 | Compute emissions
| 1 | COAL AND GAS TRANSFERS
|  | Coal required |  | TWh | 23.066 | 20.4336 | 2.7475 | 0 | -1.7764e-15 | 0 | 0 | 0 | 0
|  | Petroleum products required |  | TWh | 76.3411 | 70.429 | 66.1326 | 61.7068 | 58.8537 | 56.0556 | 53.4662 | 50.9425 | 48.6246
|  | Gasesous hydrocarbon required |  | TWh | 45.8597 | 46.6993 | 45.7764 | 39.1542 | 29.2777 | 37.0203 | 48.973 | 61.2637 | 73.9057
| + | distribution losses |  |  | 0.6879 | 0.70049 | 0.68665 | 0.58731 | 0.43917 | 0.5553 | 0.7346 | 0.91896 | 1.1086
| = | Natural gas required |  |  | 46.5476 | 47.3998 | 46.4631 | 39.7415 | 29.7169 | 37.5756 | 49.7076 | 62.1827 | 75.0143
| 2 | EMISSIONS
Losses in gas distribution are made up of metering differences, leakage, own use, and theft
We assume leakage is what is computed by the IPCC emissions sector 1B2b (processing and distribution emissions). These are assumed to be proportional to consumption
We assume no emissions from metering differences. Own use and theft is a small proportion of the total losses and has been ignored
|  | Processing and distribution emissions from gas |  | Mt CO2e | 0.02 | 0.020366 | 0.019964 | 0.017076 | 0.012768 | 0.016145 | 0.021358 | 0.026718 | 0.032231
| 3 | CAPACITIES
|  | Gas grid |  | TWh/yr average flow | 2013 | 2015 | 2020 | 2025 | 2030 | 2035 | 2040 | 2045 | 2050
|  | Stock |  | Total | 45.8597 | 46.6993 | 45.7764 | 39.1542 | 29.2777 | 37.0203 | 48.973 | 61.2637 | 73.9057
|  | Replacement |  | per year |  | 1.5287 | 1.5566 | 1.5259 | 1.3051 | 0.97592 | 1.234 | 1.6324 | 2.0421
|  | Expansion |  | per year |  | 0.41979 | 0 | 0 | 0 | 1.5485 | 2.3906 | 2.4581 | 2.5284
|  | Total new build |  | per year |  | 1.9484 | 1.5566 | 1.5259 | 1.3051 | 2.5244 | 3.6246 | 4.0906 | 4.5705
| 4 | COSTS (not used in version 1)
High
|  | Approximate Regulated Asset Value |  | €m
|  | Capital cost per year in procceeding 5 years |  | €m/yr
|  | Operating cost |  | €m/yr
|  | Total cost |  | €m/yr
Point
|  | Approximate Regulated Asset Value |  | €m
|  | Capital cost per year in procceeding 5 years |  | €m/yr
|  | Operating cost |  | €m/yr
|  | Total cost |  | €m/yr
Low
|  | Approximate Regulated Asset Value |  | €m
|  | Capital cost per year in procceeding 5 years |  | €m/yr
|  | Operating cost |  | €m/yr
|  | Total cost |  | €m/yr
Outputs
|  | Energy balance |  |  | 2050: TWh
|  | Vector | Name | Notes | 2013 | 2015 | 2020 | 2025 | 2030 | 2035 | 2040 | 2045 | 2050
|  | V.03 | Solid hydrocarbons |  | 23.066 | 20.4336 | 2.7475 | 0 | -1.7764e-15 | 0 | 0 | 0 | 0
|  | V.04 | Liquid hydrocarbons |  | 76.3411 | 70.429 | 66.1326 | 61.7068 | 58.8537 | 56.0556 | 53.4662 | 50.9425 | 48.6246
|  | V.05 | Gaseous hydrocarbons |  | 45.8597 | 46.6993 | 45.7764 | 39.1542 | 29.2777 | 37.0203 | 48.973 | 61.2637 | 73.9057
|  | C.01 | Coal, peat and solid fuels |  | -23.066 | -20.4336 | -2.7475 | 0 | 1.7764e-15 | 0 | 0 | 0 | 0
|  | C.02 | Oil and petroleum products |  | -76.3411 | -70.429 | -66.1326 | -61.7068 | -58.8537 | -56.0556 | -53.4662 | -50.9425 | -48.6246
|  | C.03 | Natural gas |  | -46.5476 | -47.3998 | -46.4631 | -39.7415 | -29.7169 | -37.5756 | -49.7076 | -62.1827 | -75.0143
|  | X.02 | Distribution losses and own use |  | 0.6879 | 0.70049 | 0.68665 | 0.58731 | 0.43917 | 0.5553 | 0.7346 | 0.91896 | 1.1086
|  | Total |  |  | -2.7756e-15 | -2.1094e-15 | 3.3307e-15 | -7.1054e-15 | -1.3323e-15 | 0 | -8.2157e-15 | 3.9968e-15 | 0
Emissions
|  | Emissions produced |  |  | 2050: Mt CO2e
|  | GHG | IPCC Sector | Notes | 2013 | 2015 | 2020 | 2025 | 2030 | 2035 | 2040 | 2045 | 2050
|  | CH4 | 1B |  | 0.02 | 0.020366 | 0.019964 | 0.017076 | 0.012768 | 0.016145 | 0.021358 | 0.026718 | 0.032231
|  | Total |  |  | 0.02 | 0.020366 | 0.019964 | 0.017076 | 0.012768 | 0.016145 | 0.021358 | 0.026718 | 0.032231
|  | Total |  |  | 4.3707 | 4.8268 | 5.3744 | 6.2076 | 7.0388 | 7.7236 | 8.3165 | 8.9318 | 9.458
Information
Information summary
|  | Vector | Information type | Notes | 2013 | 2015 | 2020 | 2025 | 2030 | 2035 | 2040 | 2045 | 2050
Costs (not used in version 1)
Costs of this physical change
|  | Vector | Name | Notes | 2013 | 2015 | 2020 | 2025 | 2030 | 2035 | 2040 | 2045 | 2050
|  | C1.High | High estimate of capital costs
|  | C1.Point | Point estimate of capital costs
|  | C1.Low | Low estimate of capital costs
|  | C2.High | High estimate of operating costs
|  | C2.Point | Point estimate of operating costs
|  | C2.Low | Low estimate of operating costs
Air Quality
|  | Vector | Name | IPCC Sector | 2013 | 2015 | 2020 | 2025 | 2030 | 2035 | 2040 | 2045 | 2050
|  | AQ.04 | NMVOC | 1B | 0 | 0 | 0 | 0 | 0 | 0 | 0 | 0 | 0
[5 empty] | 0 | 0 | 0 | 0 | 0 | 0 | 0 | 0 | 0
[5 empty] | 0 | 0 | 0 | 0 | 0 | 0 | 0 | 0 | 0
[5 empty] | 0 | 0 | 0 | 0 | 0 | 0 | 0 | 0 | 0

## XVI.b
XVI | Transfers
XVI.b | Balancing imports (for costs - not used in version 1)
Inputs
|  | Hydrocarbon imports | [10 empty] | TWh
|  | Vector | Name | Notes | 2013 | 2015 | 2020 | 2025 | 2030 | 2035 | 2040 | 2045 | 2050
|  | Y.04 | Coal imports (exports in paranthesis) |  | -14.6023 | -13.3679 | -0.49576 | 2.2402 | 0.22914 | 0.22533 | 0.22187 | 0.21811 | 0.2136
|  | Y.05 | Oil and petroleum products imports (exports in parenthesis) |  | -76.3411 | -70.429 | -66.1326 | -61.7068 | -58.8537 | -56.0556 | -53.4662 | -50.9425 | -48.6246
|  | Y.06 | Gas imports (exports in parenthesis) |  | -46.5476 | -45.6443 | -11.4631 | -29.7415 | -29.7169 | -37.5756 | -49.7076 | -62.1827 | -75.0143
Nuclear Fission
|  | Vector | Name | Notes | 2013 | 2015 | 2020 | 2025 | 2030 | 2035 | 2040 | 2045 | 2050
|  | N.01 | Nuclear fission |  | 0 | 0 | 0 | 0 | -21.428 | -21.428 | -21.428 | -21.428 | -21.428
Positive numbers are exports. Negative numbers are imports
Cost assumptions (not used in version 1)
|  | Cost of coal |  | Delta | 2013 | 2015 | 2020 | 2025 | 2030 | 2035 | 2040 | 2045 | 2050
|  | High | $/tCoal
|  | Point | $/tCoal
|  | Low | $/tCoal
|  | High | €m/TWh
|  | Point | €m/TWh
|  | Low | €m/TWh
|  | Cost of oil |  | Delta | 2013 | 2015 | 2020 | 2025 | 2030 | 2035 | 2040 | 2045 | 2050
|  | High | $/bbl
|  | Point | $/bbl
|  | Low | $/bbl
|  | High | €m/TWh
|  | Point | €m/TWh
|  | Low | €m/TWh
|  | Cost of gas |  | Delta | 2013 | 2015 | 2020 | 2025 | 2030 | 2035 | 2040 | 2045 | 2050
|  | High | p/therm
|  | Point | p/therm
|  | Low | p/therm
|  | High | €m/TWh
|  | Point | €m/TWh
|  | Low | €m/TWh
Methodology
| 1 | Turn the imports into costs
| 2 | Multiply those units by a range of market prices
| 1 | Calculate the cost of imports (not used in version 1)
|  | High |  |  | 2013 | 2015 | 2020 | 2025 | 2030 | 2035 | 2040 | 2045 | 2050
|  | Coal |  | €m
|  | Oil |  | €m
|  | Gas |  | €m
|  | Total |  | €m
|  | Point |  |  | 2013 | 2015 | 2020 | 2025 | 2030 | 2035 | 2040 | 2045 | 2050
|  | Coal |  | €m
|  | Oil |  | €m
|  | Gas |  | €m
|  | Total |  | €m
|  | Low |  |  | 2013 | 2015 | 2020 | 2025 | 2030 | 2035 | 2040 | 2045 | 2050
|  | Coal |  | €m
|  | Oil |  | €m
|  | Gas |  | €m
|  | Total |  | €m
Positive numbers are costs to the country to pay for imports. Negative numbers are revenue to the country from selling exports
Outputs (not used - outputs calculated in year sheet)
|  | Energy balance |  |  | 2050: TWh
|  | Vector | Name | Notes | 2013 | 2015 | 2020 | 2025 | 2030 | 2035 | 2040 | 2045 | 2050
|  | Total |  |  | 2050: 0
Emissions
|  | Emissions produced |  |  | 2050: Mt CO2e
|  | GHG | IPCC Sector | Notes | 2013 | 2015 | 2020 | 2025 | 2030 | 2035 | 2040 | 2045 | 2050
|  | Total |  |  | 0 | 0 | 0 | 0 | 0 | 0 | 0 | 0 | 0
Information
Information summary
|  | Vector | Information type | Notes | 2013 | 2015 | 2020 | 2025 | 2030 | 2035 | 2040 | 2045 | 2050
Costs (not used in version 1)
Coal
|  | Vector | Name | Notes | 2013 | 2015 | 2020 | 2025 | 2030 | 2035 | 2040 | 2045 | 2050
|  | C3.High | High estimate of fuel costs
|  | C3.Point | Point estimate of fuel costs
|  | C3.Low | Low estimate of fuel costs
Oil
|  | Vector | Name | Notes | 2013 | 2015 | 2020 | 2025 | 2030 | 2035 | 2040 | 2045 | 2050
|  | C3.High | High estimate of fuel costs
|  | C3.Point | Point estimate of fuel costs
|  | C3.Low | Low estimate of fuel costs
Gas
|  | Vector | Name | Notes | 2013 | 2015 | 2020 | 2025 | 2030 | 2035 | 2040 | 2045 | 2050
|  | C3.High | High estimate of fuel costs
|  | C3.Point | Point estimate of fuel costs
|  | C3.Low | Low estimate of fuel costs
[5 empty] | 0 | 0 | 0 | 0 | 0 | 0 | 0 | 0 | 0
[5 empty] | 0 | 0 | 0 | 0 | 0 | 0 | 0 | 0 | 0
[5 empty] | 0 | 0 | 0 | 0 | 0 | 0 | 0 | 0 | 0

## XVII.a
XVII | District heating
XVII.a | District heating effective demand
Inputs
|  | District heating demand | [10 empty] | TWh
|  | Vector | Name | Notes | 2013 | 2015 | 2020 | 2025 | 2030 | 2035 | 2040 | 2045 | 2050
|  | V.07 | Heat transport |  | -0.026538 | -0.026538 | -0.026538 | -0.026538 | -0.026538 | -0.026538 | -0.026538 | -0.026538 | -0.026538
Fixed assumptions
z Factor
|  | Name | Description | Notes | 2013 | 2015 | 2020 | 2025 | 2030 | 2035 | 2040 | 2045 | 2050
|  | z | Heat take-off z factor | [1] | 7 | 7 | 7 | 7 | 7 | 7 | 7 | 7 | 7
|  | Annual energy flow through a 200MWp 15km pipe |  |  | 2013: 0.42761; 2015: TWh
|  | Proportion of pipes that need to be replaced |  |  | 2013: 16.67%; 2015: per 5 year period
Notes:
|  | [1] | z Factor converts district heating demand into an effective increase in demand for electricity
Cost assumptions (not used in version 1)
|  | Capital cost of a 200MWpeak 15km pipe |  |  | 2050: €m/ unit
|  |  |  | Delta | 2013 | 2015 | 2020 | 2025 | 2030 | 2035 | 2040 | 2045 | 2050
High estimate
Point estimate
Low estimate
|  | Operating cost of a 200MWpeak 15km pipe |  |  | €m/ unit 2050: €m/ unit
|  |  |  | Delta | 2013 | 2015 | 2020 | 2025 | 2030 | 2035 | 2040 | 2045 | 2050
High estimate
Point estimate
Low estimate
Methodology
| 1 | Transfer heat demand from heat transport to increase in electricity demanded from thermal plant. Balancing term goes in "conversion losses"
|  | Heat transport required |  | TWh | 0.026538 | 0.026538 | 0.026538 | 0.026538 | 0.026538 | 0.026538 | 0.026538 | 0.026538 | 0.026538
| ÷ | z Factor |  |  | 7 | 7 | 7 | 7 | 7 | 7 | 7 | 7 | 7
| = | Effective electricity required |  |  | 0.0037911 | 0.0037911 | 0.0037911 | 0.0037911 | 0.0037911 | 0.0037911 | 0.0037911 | 0.0037911 | 0.0037911
|  | "Conversion losses" |  |  | 0.022747 | 0.022747 | 0.022747 | 0.022747 | 0.022747 | 0.022747 | 0.022747 | 0.022747 | 0.022747
| 2 | Scale |  | # | 2013 | 2015 | 2020 | 2025 | 2030 | 2035 | 2040 | 2045 | 2050
|  | Illustrative number of 200MW 15km pipes |  |  | 0.062061 | 0.062061 | 0.062061 | 0.062061 | 0.062061 | 0.062061 | 0.062061 | 0.062061 | 0.062061
|  | Extra pipes |  | per year, previous period |  | 0 | 0 | 0 | 0 | 0 | 0 | 0 | 0
|  | Replacement pipes |  | per year, previous period |  | 0.0051718 | 0.0020687 | 0.0020687 | 0.0020687 | 0.0020687 | 0.0020687 | 0.0020687 | 0.0020687
|  | Total pipe construction |  |  |  | 0.0051718 | 0.0020687 | 0.0020687 | 0.0020687 | 0.0020687 | 0.0020687 | 0.0020687 | 0.0020687
| 3 | Costs (not used in version 1)
|  | High |  | €m | 2013 | 2015 | 2020 | 2025 | 2030 | 2035 | 2040 | 2045 | 2050
Capital
Operating
|  | Point |  | €m | 2013 | 2015 | 2020 | 2025 | 2030 | 2035 | 2040 | 2045 | 2050
Capital
Operating
|  | Low |  | €m | 2013 | 2015 | 2020 | 2025 | 2030 | 2035 | 2040 | 2045 | 2050
Capital
Operating
Outputs
|  | Energy balance |  |  | 2050: TWh
|  | Vector | Name | Notes | 2013 | 2015 | 2020 | 2025 | 2030 | 2035 | 2040 | 2045 | 2050
|  | V.07 | Heat transport |  | 0.026538 | 0.026538 | 0.026538 | 0.026538 | 0.026538 | 0.026538 | 0.026538 | 0.026538 | 0.026538
|  | V.02 | Electricity (supplied to grid) |  | -0.0037911 | -0.0037911 | -0.0037911 | -0.0037911 | -0.0037911 | -0.0037911 | -0.0037911 | -0.0037911 | -0.0037911
|  | X.01 | Conversion losses |  | -0.022747 | -0.022747 | -0.022747 | -0.022747 | -0.022747 | -0.022747 | -0.022747 | -0.022747 | -0.022747
|  | Total |  |  | 0 | 0 | 0 | 0 | 0 | 0 | 0 | 0 | 0
Information
Information summary
|  | Vector | Information type | Notes | 2013 | 2015 | 2020 | 2025 | 2030 | 2035 | 2040 | 2045 | 2050
Costs (not used in version 1)
Costs of this physical change | bar: 2050
|  | Vector | Name | Notes | 2013 | 2015 | 2020 | 2025 | 2030 | 2035 | 2040 | 2045 | 2050
|  | C1.High | High estimate of capital costs
|  | C2.High | High estimate of operating costs
|  | C1.Point | Point estimate of capital costs
|  | C2.Point | Point estimate of operating costs
|  | C1.Low | Low estimate of capital costs
|  | C2.Low | Low estimate of operating costs
0
[5 empty] | 0 | 0 | 0 | 0 | 0 | 0 | 0 | 0 | 0 | 0
[5 empty] | 0 | 0 | 0 | 0 | 0 | 0 | 0 | 0 | 0 | 0
[5 empty] | 0 | 0 | 0 | 0 | 0 | 0 | 0 | 0 | 0

## XVIII.a
XVIII | Storage of captured CO2
XVIII.a | Storage of captured CO2
Inputs
|  | Carbon captured | [10 empty] | CO2
|  | Vector | Name | Notes | 2013 | 2015 | 2020 | 2025 | 2030 | 2035 | 2040 | 2045 | 2050
|  | X3 | Carbon capture |  | 0 | 0 | 0 | 0 | 0 | -1.1071 | -3.2687 | -5.3627 | -7.3923
Fixed assumptions
|  | Available storage capacity [1] |  |  | 2013: GtCO2e
Notes:
|  |  |  | Low | 2013: High; 2020: [1]; 2025: Source: Assessment of the Potential for Geological Storage of CO2 for the Island of Ireland, SEI/EPA 2008.
|  | Oil & Gas & Aquifers |  | 1.5 | 2013: 3.5; 2025: See: http://www.seai.ie/News_Events/Press_Releases/Storage%20of%20CO2%20Report%20Sept%2008.pdf
Cost assumptions (not used in version 1)
|  | Capital cost of storage per unit of CO2 stored |  |  | 2050: €m/MtCO2
|  |  |  | Delta | 2013 | 2015 | 2020 | 2025 | 2030 | 2035 | 2040 | 2045 | 2050
High estimate
Point estimate
Low estimate
|  | Operating cost of storage per unit of CO2 stored |  |  | 2050: €m/MtCO2
|  |  |  | Delta | 2013 | 2015 | 2020 | 2025 | 2030 | 2035 | 2040 | 2045 | 2050
High estimate
Point estimate
Low estimate
Methodology
| 1 | Carbon captured |  | MtCO2 | 2013 | 2015 | 2020 | 2025 | 2030 | 2035 | 2040 | 2045 | 2050
|  | Amount of additional CO2 injected each year |  |  | 0 | 0 | 0 | 0 | 0 | 1.1071 | 3.2687 | 5.3627 | 7.3923
For information:
|  | Stock of CO2 that has been injected |  |  |  | 0 | 0 | 0 | 0 | 5.5357 | 21.8793 | 48.6929 | 85.6545
low estimate of capacity:
|  | % of capacity filled |  |  |  | 0% | 0% | 0% | 0% | 0.369% | 1.459% | 3.246% | 5.71%
|  | years of storage left, assuming constant capture at 2050 rate |  | 2050: 191.3265
|  | % of capacity filled (high estimate of storage capacity) |  |  |  | 0% | 0% | 0% | 0% | 0.1582% | 0.6251% | 1.391% | 2.447%
|  | years of storage left, assuming constant capture at 2050 rate |  | 2050: 473.4614
| 3 | Costs (not used in version 1)
|  | High |  | €m | 2013 | 2015 | 2020 | 2025 | 2030 | 2035 | 2040 | 2045 | 2050
Capital
Operating
|  | Point |  | €m | 2013 | 2015 | 2020 | 2025 | 2030 | 2035 | 2040 | 2045 | 2050
Capital
Operating
|  | Low |  | €m | 2013 | 2015 | 2020 | 2025 | 2030 | 2035 | 2040 | 2045 | 2050
Capital
Operating
Information
Information summary
|  | Vector | Information type | Notes | 2013 | 2015 | 2020 | 2025 | 2030 | 2035 | 2040 | 2045 | 2050
|  |  | Stock of CO2 that has been injected |  | 0 | 0 | 0 | 0 | 0 | 5.5357 | 21.8793 | 48.6929 | 85.6545
|  |  | % of capacity (low storage) |  | 0% | 0% | 0% | 0% | 0% | 0.369% | 1.459% | 3.246% | 5.71%
|  |  | % of capacity (high storage) |  | 0% | 0% | 0% | 0% | 0% | 0.1582% | 0.6251% | 1.391% | 2.447%
|  |  | years of storage left, assuming constant capture at 2050 rate (low storage) |  | 2050: 191.3265
|  |  | years of storage left, assuming constant capture at 2050 rate (high storage) |  | 2050: 473.4614
Costs (not used in version 1)
Carbon storage costs | bar: 2050
|  | Vector | Name | Notes | 2013 | 2015 | 2020 | 2025 | 2030 | 2035 | 2040 | 2045 | 2050
|  | C1.High | High estimate of capital costs
|  | C2.High | High estimate of operating costs
|  | C1.Point | Point estimate of capital costs
|  | C2.Point | Point estimate of operating costs
|  | C1.Low | Low estimate of capital costs
|  | C2.Low | Low estimate of operating costs
[5 empty] | 0 | 0 | 0 | 0 | 0 | 0 | 0 | 0 | 0
[5 empty] | 0 | 0 | 0 | 0 | 0 | 0 | 0 | 0 | 0
[5 empty] | 0 | 0 | 0 | 0 | 0 | 0 | 0 | 0 | 0

## 2013
2013
|  |  | TWh | Uses | [10 empty] | Secondary sources | [18 empty] | Primary Sources | [19 empty] | Adjustments |  |  |  | Emissions (Mt CO2e)
|  |  |  | Heating and cooling | Lighting & appliances | Industry | Road transport | Rail transport | Domestic aviation | National navigation | International aviation | International shipping | Food consumption (unused) | Total uses | Electricity (delivered to end user) | Electricity (supplied to grid) | Solid hydrocarbons | Liquid hydrocarbons | Gaseous hydrocarbons | Coal, peat and solid fuels | Oil and petroleum products | Natural gas | Blast furnace gas | Heat transport | Edible biomass | Energy crops (second generation) | Energy crops (first generation) | Dry biomass and waste | Wet biomass and waste | Gaseous waste | Domestic solar thermal | H2 | Total secondary sources | Peat reserves | Oil reserves | Gas reserves | Biomass imports (exports in parenthesis) | Electricity imports (exports in paranthesis) | Petroleum products oversupply | Coal imports (exports in paranthesis) | Oil and petroleum products imports (exports in parenthesis) | Gas imports (exports in parenthesis) | Nuclear fission | Solar | Wind | Tidal | Wave | Geothermal | Hydro | Environmental heat | Agriculture | Waste (all forms of biomass) | Total primary sources | Conversion losses | Distribution losses and own use | Total adjust. | Unallocated | Fuel Combustion |  |  |  | Fugitive Emissions from Fuels |  |  |  | Industrial Processes |  |  |  | Solvent and Other Product Use |  |  |  | Agriculture |  |  |  | Land Use, Land-Use Change and Forestry |  |  |  | Waste |  |  |  | Other |  |  |  | International Aviation and Shipping |  |  |  | Bioenergy credit |  |  |  | Carbon capture |  |  |  | Total
|  | Sector |  | H.01 | L.01 | I.01 | T.01 | T.02 | T.03 | T.04 | T.05 | T.06 | F.01 |  | V.01 | V.02 | V.03 | V.04 | V.05 | C.01 | C.02 | C.03 | V.06 | V.07 | V.08 | V.13 | V.14 | V.09 | V.10 | V.15 | V.11 | V.12 |  | Q.01 | Q.02 | Q.03 | Y.01 | Y.02 | Y.03 | Y.04 | Y.05 | Y.06 | N.01 | R.01 | R.02 | R.03 | R.04 | R.05 | R.06 | R.07 | A.01 | W.01 |  | X.01 | X.02 |  | Z.01 | 1A | 1A | 1A | 1A | 1B | 1B | 1B | 1B | 2 | 2 | 2 | 2 | 3 | 3 | 3 | 3 | 4 | 4 | 4 | 4 | 5 | 5 | 5 | 5 | 6 | 6 | 6 | 6 | 7 | 7 | 7 | 7 | X1 | X1 | X1 | X1 | X2 | X2 | X2 | X2 | X3 | X3 | X3 | X3
[58 empty] | CO2 | CH4 | N2O | F | CO2 | CH4 | N2O | F | CO2 | CH4 | N2O | F | CO2 | CH4 | N2O | F | CO2 | CH4 | N2O | F | CO2 | CH4 | N2O | F | CO2 | CH4 | N2O | F | CO2 | CH4 | N2O | F | CO2 | CH4 | N2O | F | CO2 | CH4 | N2O | F | CO2 | CH4 | N2O | F
Consumption
| IX.a | Domestic space heating and hot water |  | 26.0888 | 0 | 0 | 0 | 0 | 0 | 0 | 0 | 0 | 0 | 26.0888 | -0.88256 | 0 | -0.41221 | -15.2568 | -9.4464 | 0 | 0 | 0 | 0 | 0 | 0 | 0 | 0 | 0 | 0 | 0 | -0.041055 | 0 | -26.039 | 0 | 0 | 0 | 0 | 0 | 0 | 0 | 0 | 0 | 0 | 0 | 0 | 0 | 0 | 0 | 0 | -0.049849 | 0 | 0 | -0.049849 | 0 | 0 | 0 | 1.1102e-16 | 6.099 | 0.0041962 | 0.041018 | 0 | 0 | 0 | 0 | 0 | 0 | 0 | 0 | 0 | 0 | 0 | 0 | 0 | 0 | 0 | 0 | 0 | 0 | 0 | 0 | 0 | 0 | 0 | 0 | 0 | 0 | 0 | 0 | 0 | 0 | 0 | 0 | 0 | 0 | 0 | 0 | 0 | 0 | 0 | 0 | 0
| IX.b | Domestic hot water [UNUSED - See IX.a] |  | 0 | 0 | 0 | 0 | 0 | 0 | 0 | 0 | 0 | 0 | 0 | 0 | 0 | 0 | 0 | 0 | 0 | 0 | 0 | 0 | 0 | 0 | 0 | 0 | 0 | 0 | 0 | 0 | 0 | 0 | 0 | 0 | 0 | 0 | 0 | 0 | 0 | 0 | 0 | 0 | 0 | 0 | 0 | 0 | 0 | 0 | 0 | 0 | 0 | 0 | 0 | 0 | 0 | 0 | 0 | 0 | 0 | 0 | 0 | 0 | 0 | 0 | 0 | 0 | 0 | 0 | 0 | 0 | 0 | 0 | 0 | 0 | 0 | 0 | 0 | 0 | 0 | 0 | 0 | 0 | 0 | 0 | 0 | 0 | 0 | 0 | 0 | 0 | 0 | 0 | 0 | 0 | 0 | 0 | 0 | 0 | 0 | 0
|  | Total Domestic |  | 26.0888 | 0 | 0 | 0 | 0 | 0 | 0 | 0 | 0 | 0 | 26.0888 | -0.88256 | 0 | -0.41221 | -15.2568 | -9.4464 | 0 | 0 | 0 | 0 | 0 | 0 | 0 | 0 | 0 | 0 | 0 | -0.041055 | 0 | -26.039 | 0 | 0 | 0 | 0 | 0 | 0 | 0 | 0 | 0 | 0 | 0 | 0 | 0 | 0 | 0 | 0 | -0.049849 | 0 | 0 | -0.049849 | 0 | 0 | 0 | 1.1102e-16 | 6.099 | 0.0041962 | 0.041018 | 0 | 0 | 0 | 0 | 0 | 0 | 0 | 0 | 0 | 0 | 0 | 0 | 0 | 0 | 0 | 0 | 0 | 0 | 0 | 0 | 0 | 0 | 0 | 0 | 0 | 0 | 0 | 0 | 0 | 0 | 0 | 0 | 0 | 0 | 0 | 0 | 0 | 0 | 0 | 0 | 0
| IX.c | Commercial heating and cooling |  | 10.8921 | 0 | 0 | 0 | 0 | 0 | 0 | 0 | 0 | 0 | 10.8921 | -3.3022 | 0 | -0.32966 | -2.2668 | -4.9321 | 0 | 0 | 0 | 0 | 0 | 0 | 0 | 0 | 0 | 0 | 0 | 0 | 0 | -10.8308 | 0 | 0 | 0 | 0 | 0 | 0 | 0 | 0 | 0 | 0 | 0 | 0 | 0 | 0 | 0 | 0 | -0.06135 | 0 | 0 | -0.06135 | 0 | 0 | 0 | -8.743e-16 | 1.7192 | 0.00090442 | 0.017664 | 0 | 0 | 0 | 0 | 0 | 0 | 0 | 0 | 0 | 0 | 0 | 0 | 0 | 0 | 0 | 0 | 0 | 0 | 0 | 0 | 0 | 0 | 0 | 0 | 0 | 0 | 0 | 0 | 0 | 0 | 0 | 0 | 0 | 0 | 0 | 0 | 0 | 0 | 0 | 0 | 0
| IX.d | Commercial hot water [UNUSED - See IX.c] |  | 0 | 0 | 0 | 0 | 0 | 0 | 0 | 0 | 0 | 0 | 0 | 0 | 0 | 0 | 0 | 0 | 0 | 0 | 0 | 0 | 0 | 0 | 0 | 0 | 0 | 0 | 0 | 0 | 0 | 0 | 0 | 0 | 0 | 0 | 0 | 0 | 0 | 0 | 0 | 0 | 0 | 0 | 0 | 0 | 0 | 0 | 0 | 0 | 0 | 0 | 0 | 0 | 0 | 0 | 0 | 0 | 0 | 0 | 0 | 0 | 0 | 0 | 0 | 0 | 0 | 0 | 0 | 0 | 0 | 0 | 0 | 0 | 0 | 0 | 0 | 0 | 0 | 0 | 0 | 0 | 0 | 0 | 0 | 0 | 0 | 0 | 0 | 0 | 0 | 0 | 0 | 0 | 0 | 0 | 0 | 0 | 0 | 0
|  | Total Commercial |  | 10.8921 | 0 | 0 | 0 | 0 | 0 | 0 | 0 | 0 | 0 | 10.8921 | -3.3022 | 0 | -0.32966 | -2.2668 | -4.9321 | 0 | 0 | 0 | 0 | 0 | 0 | 0 | 0 | 0 | 0 | 0 | 0 | 0 | -10.8308 | 0 | 0 | 0 | 0 | 0 | 0 | 0 | 0 | 0 | 0 | 0 | 0 | 0 | 0 | 0 | 0 | -0.06135 | 0 | 0 | -0.06135 | 0 | 0 | 0 | -8.743e-16 | 1.7192 | 0.00090442 | 0.017664 | 0 | 0 | 0 | 0 | 0 | 0 | 0 | 0 | 0 | 0 | 0 | 0 | 0 | 0 | 0 | 0 | 0 | 0 | 0 | 0 | 0 | 0 | 0 | 0 | 0 | 0 | 0 | 0 | 0 | 0 | 0 | 0 | 0 | 0 | 0 | 0 | 0 | 0 | 0 | 0 | 0
| IX | Heating |  | 36.9809 | 0 | 0 | 0 | 0 | 0 | 0 | 0 | 0 | 0 | 36.9809 | -4.1848 | 0 | -0.74186 | -17.5236 | -14.3784 | 0 | 0 | 0 | 0 | 0 | 0 | 0 | 0 | 0 | 0 | 0 | -0.041055 | 0 | -36.8697 | 0 | 0 | 0 | 0 | 0 | 0 | 0 | 0 | 0 | 0 | 0 | 0 | 0 | 0 | 0 | 0 | -0.1112 | 0 | 0 | -0.1112 | 0 | 0 | 0 | -2.5396e-15 | 7.8182 | 0.0051006 | 0.058682 | 0 | 0 | 0 | 0 | 0 | 0 | 0 | 0 | 0 | 0 | 0 | 0 | 0 | 0 | 0 | 0 | 0 | 0 | 0 | 0 | 0 | 0 | 0 | 0 | 0 | 0 | 0 | 0 | 0 | 0 | 0 | 0 | 0 | 0 | 0 | 0 | 0 | 0 | 0 | 0 | 0 | 7.8819
[57 empty] | 0 | [44 empty] | 0
| X.a | Domestic lighting, appliances, and cooking |  | 0 | 5.4552 | 0 | 0 | 0 | 0 | 0 | 0 | 0 | 0 | 5.4552 | -5.0505 | 0 | 0 | 0 | -0.40466 | 0 | 0 | 0 | 0 | 0 | 0 | 0 | 0 | 0 | 0 | 0 | 0 | 0 | -5.4552 | 0 | 0 | 0 | 0 | 0 | 0 | 0 | 0 | 0 | 0 | 0 | 0 | 0 | 0 | 0 | 0 | 0 | 0 | 0 | 0 | 0 | 0 | 0 | 0 | 0.082843 | 3.0592e-05 | 0.0013096 | 0 | 0 | 0 | 0 | 0 | 0 | 0 | 0 | 0 | 0 | 0 | 0 | 0 | 0 | 0 | 0 | 0 | 0 | 0 | 0 | 0 | 0 | 0 | 0 | 0 | 0 | 0 | 0 | 0 | 0 | 0 | 0 | 0 | 0 | 0 | 0 | 0 | 0 | 0 | 0 | 0 | 0.084183
| X.b | Commercial lighting, appliances, and catering |  | 0 | 4.53 | 0 | 0 | 0 | 0 | 0 | 0 | 0 | 0 | 4.53 | -4.042 | 0 | 0 | 0 | -0.488 | 0 | 0 | 0 | 0 | 0 | 0 | 0 | 0 | 0 | 0 | 0 | 0 | 0 | -4.53 | 0 | 0 | 0 | 0 | 0 | 0 | 0 | 0 | 0 | 0 | 0 | 0 | 0 | 0 | 0 | 0 | 0 | 0 | 0 | 0 | 0 | 0 | 0 | 0 | 0.099904 | 3.6893e-05 | 0.0015794 | 0 | 0 | 0 | 0 | 0 | 0 | 0 | 0 | 0 | 0 | 0 | 0 | 0 | 0 | 0 | 0 | 0 | 0 | 0 | 0 | 0 | 0 | 0 | 0 | 0 | 0 | 0 | 0 | 0 | 0 | 0 | 0 | 0 | 0 | 0 | 0 | 0 | 0 | 0 | 0 | 0 | 0.10152
| X | Lighting and appliances |  | 0 | 9.9852 | 0 | 0 | 0 | 0 | 0 | 0 | 0 | 0 | 9.9852 | -9.0925 | 0 | 0 | 0 | -0.89266 | 0 | 0 | 0 | 0 | 0 | 0 | 0 | 0 | 0 | 0 | 0 | 0 | 0 | -9.9852 | 0 | 0 | 0 | 0 | 0 | 0 | 0 | 0 | 0 | 0 | 0 | 0 | 0 | 0 | 0 | 0 | 0 | 0 | 0 | 0 | 0 | 0 | 0 | 1.7764e-15 | 0.18275 | 6.7485e-05 | 0.002889 | 0 | 0 | 0 | 0 | 0 | 0 | 0 | 0 | 0 | 0 | 0 | 0 | 0 | 0 | 0 | 0 | 0 | 0 | 0 | 0 | 0 | 0 | 0 | 0 | 0 | 0 | 0 | 0 | 0 | 0 | 0 | 0 | 0 | 0 | 0 | 0 | 0 | 0 | 0 | 0 | 0 | 0.1857
[57 empty] | 0 | [44 empty] | 0
| XI.a | Industrial processes |  | 0 | 0 | 25.99 | 0 | 0 | 0 | 0 | 0 | 0 | 0 | 25.99 | -9.29 | 0 | -3.11 | -6.35 | -7.24 | 0 | 0 | 0 | 0 | 0 | 0 | 0 | 0 | 0 | 0 | 0 | 0 | 0 | -25.99 | 0 | 0 | 0 | 0 | 0 | 0 | 0 | 0 | 0 | 0 | 0 | 0 | 0 | 0 | 0 | 0 | 0 | 0 | 0 | 0 | 0 | 0 | 0 | 3.5527e-15 | 4.2078 | 0.0021521 | 0.029419 | 0 | 0 | 0 | 0 | 0 | 1.39 | 0 | 0 | 1.03 | 0 | 0 | 0 | 0 | 0 | 0 | 0 | 0 | 0 | 0 | 0 | 0 | 0 | 0 | 0 | 0 | 0 | 0 | 0 | 0 | 0 | 0 | 0 | 0 | 0 | 0 | 0 | 0 | 0 | 0 | 0 | 0 | 6.6594
| XI | Industry |  | 0 | 0 | 25.99 | 0 | 0 | 0 | 0 | 0 | 0 | 0 | 25.99 | -9.29 | 0 | -3.11 | -6.35 | -7.24 | 0 | 0 | 0 | 0 | 0 | 0 | 0 | 0 | 0 | 0 | 0 | 0 | 0 | -25.99 | 0 | 0 | 0 | 0 | 0 | 0 | 0 | 0 | 0 | 0 | 0 | 0 | 0 | 0 | 0 | 0 | 0 | 0 | 0 | 0 | 0 | 0 | 0 | 3.5527e-15 | 4.2078 | 0.0021521 | 0.029419 | 0 | 0 | 0 | 0 | 0 | 1.39 | 0 | 0 | 1.03 | 0 | 0 | 0 | 0 | 0 | 0 | 0 | 0 | 0 | 0 | 0 | 0 | 0 | 0 | 0 | 0 | 0 | 0 | 0 | 0 | 0 | 0 | 0 | 0 | 0 | 0 | 0 | 0 | 0 | 0 | 0 | 0 | 6.6594
[57 empty] | 0 | [44 empty] | 0
| XII.a | Domestic passenger transport |  | 0 | 0 | 0 | 23.3427 | 0.38905 | 0.02718 | 0 | 0 | 0 | 0 | 23.759 | -0.06212 | 0 | 0 | -23.6967 | 0 | 0 | 0 | 0 | 0 | 0 | 0 | 0 | 0 | 0 | 0 | 0 | 0 | -9.8844e-05 | -23.759 | 0 | 0 | 0 | 0 | 0 | 0 | 0 | 0 | 0 | 0 | 0 | 0 | 0 | 0 | 0 | 0 | 0 | 0 | 0 | 0 | 0 | 0 | 0 | 0 | 6.2531 | 0.0053744 | 0.015867 | 0 | 0 | 0 | 0 | 0 | 0 | 0 | 0 | 0 | 0 | 0 | 0 | 0 | 0 | 0 | 0 | 0 | 0 | 0 | 0 | 0 | 0 | 0 | 0 | 0 | 0 | 0 | 0 | 0 | 0 | 0 | 0 | 0 | 0 | 0 | 0 | 0 | 0 | 0 | 0 | 0 | 6.2743
| XII.b | Domestic freight |  | 0 | 0 | 0 | 15.435 | 0.0049327 | 0 | 0.66 | 0 | 0 | 0 | 16.0999 | 0 | 0 | 0 | -16.0999 | 0 | 0 | 0 | 0 | 0 | 0 | 0 | 0 | 0 | 0 | 0 | 0 | 0 | 0 | -16.0999 | 0 | 0 | 0 | 0 | 0 | 0 | 0 | 0 | 0 | 0 | 0 | 0 | 0 | 0 | 0 | 0 | 0 | 0 | 0 | 0 | 0 | 0 | 0 | 0 | 4.2485 | 0.0036515 | 0.010781 | 0 | 0 | 0 | 0 | 0 | 0 | 0 | 0 | 0 | 0 | 0 | 0 | 0 | 0 | 0 | 0 | 0 | 0 | 0 | 0 | 0 | 0 | 0 | 0 | 0 | 0 | 0 | 0 | 0 | 0 | 0 | 0 | 0 | 0 | 0 | 0 | 0 | 0 | 0 | 0 | 0 | 4.2629
| XII.c | International aviation |  | 0 | 0 | 0 | 0 | 0 | 0 | 0 | 7.02 | 0 | 0 | 7.02 | 0 | 0 | 0 | -7.02 | 0 | 0 | 0 | 0 | 0 | 0 | 0 | 0 | 0 | 0 | 0 | 0 | 0 | 0 | -7.02 | 0 | 0 | 0 | 0 | 0 | 0 | 0 | 0 | 0 | 0 | 0 | 0 | 0 | 0 | 0 | 0 | 0 | 0 | 0 | 0 | 0 | 0 | 0 | 0 | 0 | 0 | 0 | 0 | 0 | 0 | 0 | 0 | 0 | 0 | 0 | 0 | 0 | 0 | 0 | 0 | 0 | 0 | 0 | 0 | 0 | 0 | 0 | 0 | 0 | 0 | 0 | 0 | 0 | 0 | 0 | 0 | 1.8524 | 0.0015921 | 0.0047006 | 0 | 0 | 0 | 0 | 0 | 0 | 0 | 0 | 0 | 1.8587
| XII.d | Domestic aviation [UNUSED - see XII.a] |  | 0 | 0 | 0 | 0 | 0 | 0 | 0 | 0 | 0 | 0 | 0 | 0 | 0 | 0 | 0 | 0 | 0 | 0 | 0 | 0 | 0 | 0 | 0 | 0 | 0 | 0 | 0 | 0 | 0 | 0 | 0 | 0 | 0 | 0 | 0 | 0 | 0 | 0 | 0 | 0 | 0 | 0 | 0 | 0 | 0 | 0 | 0 | 0 | 0 | 0 | 0 | 0 | 0 | 0 | 0 | 0 | 0 | 0 | 0 | 0 | 0 | 0 | 0 | 0 | 0 | 0 | 0 | 0 | 0 | 0 | 0 | 0 | 0 | 0 | 0 | 0 | 0 | 0 | 0 | 0 | 0 | 0 | 0 | 0 | 0 | 0 | 0 | 0 | 0 | 0 | 0 | 0 | 0 | 0 | 0 | 0 | 0 | 0 | 0
|  | Total Aviation |  | 0 | 0 | 0 | 0 | 0 | 0 | 0 | 7.02 | 0 | 0 | 7.02 | 0 | 0 | 0 | -7.02 | 0 | 0 | 0 | 0 | 0 | 0 | 0 | 0 | 0 | 0 | 0 | 0 | 0 | 0 | -7.02 | 0 | 0 | 0 | 0 | 0 | 0 | 0 | 0 | 0 | 0 | 0 | 0 | 0 | 0 | 0 | 0 | 0 | 0 | 0 | 0 | 0 | 0 | 0 | 0 | 0 | 0 | 0 | 0 | 0 | 0 | 0 | 0 | 0 | 0 | 0 | 0 | 0 | 0 | 0 | 0 | 0 | 0 | 0 | 0 | 0 | 0 | 0 | 0 | 0 | 0 | 0 | 0 | 0 | 0 | 0 | 0 | 1.8524 | 0.0015921 | 0.0047006 | 0 | 0 | 0 | 0 | 0 | 0 | 0 | 0 | 0 | 1.8587
| XII.e | International shipping |  | 0 | 0 | 0 | 0 | 0 | 0 | 0 | 0 | 0 | 0 | 0 | 0 | 0 | 0 | 0 | 0 | 0 | 0 | 0 | 0 | 0 | 0 | 0 | 0 | 0 | 0 | 0 | 0 | 0 | 0 | 0 | 0 | 0 | 0 | 0 | 0 | 0 | 0 | 0 | 0 | 0 | 0 | 0 | 0 | 0 | 0 | 0 | 0 | 0 | 0 | 0 | 0 | 0 | 0 | 0 | 0 | 0 | 0 | 0 | 0 | 0 | 0 | 0 | 0 | 0 | 0 | 0 | 0 | 0 | 0 | 0 | 0 | 0 | 0 | 0 | 0 | 0 | 0 | 0 | 0 | 0 | 0 | 0 | 0 | 0 | 0 | 0 | 0 | 0 | 0 | 0 | 0 | 0 | 0 | 0 | 0 | 0 | 0 | 0
| XII.f | National navigation [UNUSED - see XII.a] |  | 0 | 0 | 0 | 0 | 0 | 0 | 0 | 0 | 0 | 0 | 0 | 0 | 0 | 0 | 0 | 0 | 0 | 0 | 0 | 0 | 0 | 0 | 0 | 0 | 0 | 0 | 0 | 0 | 0 | 0 | 0 | 0 | 0 | 0 | 0 | 0 | 0 | 0 | 0 | 0 | 0 | 0 | 0 | 0 | 0 | 0 | 0 | 0 | 0 | 0 | 0 | 0 | 0 | 0 | 0 | 0 | 0 | 0 | 0 | 0 | 0 | 0 | 0 | 0 | 0 | 0 | 0 | 0 | 0 | 0 | 0 | 0 | 0 | 0 | 0 | 0 | 0 | 0 | 0 | 0 | 0 | 0 | 0 | 0 | 0 | 0 | 0 | 0 | 0 | 0 | 0 | 0 | 0 | 0 | 0 | 0 | 0 | 0 | 0
|  | Total Shipping |  | 0 | 0 | 0 | 0 | 0 | 0 | 0 | 0 | 0 | 0 | 0 | 0 | 0 | 0 | 0 | 0 | 0 | 0 | 0 | 0 | 0 | 0 | 0 | 0 | 0 | 0 | 0 | 0 | 0 | 0 | 0 | 0 | 0 | 0 | 0 | 0 | 0 | 0 | 0 | 0 | 0 | 0 | 0 | 0 | 0 | 0 | 0 | 0 | 0 | 0 | 0 | 0 | 0 | 0 | 0 | 0 | 0 | 0 | 0 | 0 | 0 | 0 | 0 | 0 | 0 | 0 | 0 | 0 | 0 | 0 | 0 | 0 | 0 | 0 | 0 | 0 | 0 | 0 | 0 | 0 | 0 | 0 | 0 | 0 | 0 | 0 | 0 | 0 | 0 | 0 | 0 | 0 | 0 | 0 | 0 | 0 | 0 | 0 | 0
| XII | Transport |  | 0 | 0 | 0 | 38.7777 | 0.39399 | 0.02718 | 0.66 | 7.02 | 0 | 0 | 46.8789 | -0.06212 | 0 | 0 | -46.8167 | 0 | 0 | 0 | 0 | 0 | 0 | 0 | 0 | 0 | 0 | 0 | 0 | 0 | -9.8844e-05 | -46.8789 | 0 | 0 | 0 | 0 | 0 | 0 | 0 | 0 | 0 | 0 | 0 | 0 | 0 | 0 | 0 | 0 | 0 | 0 | 0 | 0 | 0 | 0 | 0 | 0 | 10.5015 | 0.0090259 | 0.026648 | 0 | 0 | 0 | 0 | 0 | 0 | 0 | 0 | 0 | 0 | 0 | 0 | 0 | 0 | 0 | 0 | 0 | 0 | 0 | 0 | 0 | 0 | 0 | 0 | 0 | 0 | 0 | 0 | 0 | 1.8524 | 0.0015921 | 0.0047006 | 0 | 0 | 0 | 0 | 0 | 0 | 0 | 0 | 0 | 12.3959
[57 empty] | 0 | [44 empty] | 0
| XIII.a | Food consumption [UNUSED] |  | 0 | 0 | 0 | 0 | 0 | 0 | 0 | 0 | 0 | 0 | 0 | 0 | 0 | 0 | 0 | 0 | 0 | 0 | 0 | 0 | 0 | 0 | 0 | 0 | 0 | 0 | 0 | 0 | 0 | 0 | 0 | 0 | 0 | 0 | 0 | 0 | 0 | 0 | 0 | 0 | 0 | 0 | 0 | 0 | 0 | 0 | 0 | 0 | 0 | 0 | 0 | 0 | 0 | 0 | 0 | 0 | 0 | 0 | 0 | 0 | 0 | 0 | 0 | 0 | 0 | 0 | 0 | 0 | 0 | 0 | 0 | 0 | 0 | 0 | 0 | 0 | 0 | 0 | 0 | 0 | 0 | 0 | 0 | 0 | 0 | 0 | 0 | 0 | 0 | 0 | 0 | 0 | 0 | 0 | 0 | 0 | 0 | 0 | 0
| XIII | Food consumption [UNUSED] |  | 0 | 0 | 0 | 0 | 0 | 0 | 0 | 0 | 0 | 0 | 0 | 0 | 0 | 0 | 0 | 0 | 0 | 0 | 0 | 0 | 0 | 0 | 0 | 0 | 0 | 0 | 0 | 0 | 0 | 0 | 0 | 0 | 0 | 0 | 0 | 0 | 0 | 0 | 0 | 0 | 0 | 0 | 0 | 0 | 0 | 0 | 0 | 0 | 0 | 0 | 0 | 0 | 0 | 0 | 0 | 0 | 0 | 0 | 0 | 0 | 0 | 0 | 0 | 0 | 0 | 0 | 0 | 0 | 0 | 0 | 0 | 0 | 0 | 0 | 0 | 0 | 0 | 0 | 0 | 0 | 0 | 0 | 0 | 0 | 0 | 0 | 0 | 0 | 0 | 0 | 0 | 0 | 0 | 0 | 0 | 0 | 0 | 0 | 0
[57 empty] | 0 | [44 empty] | 0
| XIV.a | Geosequestration |  | 0 | 0 | 0 | 0 | 0 | 0 | 0 | 0 | 0 | 0 | 0 | 0 | 0 | 0 | 0 | 0 | 0 | 0 | 0 | 0 | 0 | 0 | 0 | 0 | 0 | 0 | 0 | 0 | 0 | 0 | 0 | 0 | 0 | 0 | 0 | 0 | 0 | 0 | 0 | 0 | 0 | 0 | 0 | 0 | 0 | 0 | 0 | 0 | 0 | 0 | 0 | 0 | 0 | 0 | 0 | 0 | 0 | 0 | 0 | 0 | 0 | 0 | 0 | 0 | 0 | 0 | 0 | 0 | 0 | 0 | 0 | 0 | 0 | 0 | 0 | 0 | 0 | 0 | 0 | 0 | 0 | 0 | 0 | 0 | 0 | 0 | 0 | 0 | 0 | 0 | 0 | 0 | 0 | 0 | 0 | 0 | 0 | 0 | 0
| XIV | Geosequestration |  | 0 | 0 | 0 | 0 | 0 | 0 | 0 | 0 | 0 | 0 | 0 | 0 | 0 | 0 | 0 | 0 | 0 | 0 | 0 | 0 | 0 | 0 | 0 | 0 | 0 | 0 | 0 | 0 | 0 | 0 | 0 | 0 | 0 | 0 | 0 | 0 | 0 | 0 | 0 | 0 | 0 | 0 | 0 | 0 | 0 | 0 | 0 | 0 | 0 | 0 | 0 | 0 | 0 | 0 | 0 | 0 | 0 | 0 | 0 | 0 | 0 | 0 | 0 | 0 | 0 | 0 | 0 | 0 | 0 | 0 | 0 | 0 | 0 | 0 | 0 | 0 | 0 | 0 | 0 | 0 | 0 | 0 | 0 | 0 | 0 | 0 | 0 | 0 | 0 | 0 | 0 | 0 | 0 | 0 | 0 | 0 | 0 | 0 | 0
[53 empty] | 0 |  |  |  | 0
| Subtotal.Consumption | Total consumption |  | 36.9809 | 9.9852 | 25.99 | 38.7777 | 0.39399 | 0.02718 | 0.66 | 7.02 | 0 | 0 | 119.835 | -22.6295 | 0 | -3.8519 | -70.6902 | -22.5111 | 0 | 0 | 0 | 0 | 0 | 0 | 0 | 0 | 0 | 0 | 0 | -0.041055 | -9.8844e-05 | -119.7238 | 0 | 0 | 0 | 0 | 0 | 0 | 0 | 0 | 0 | 0 | 0 | 0 | 0 | 0 | 0 | 0 | -0.1112 | 0 | 0 | -0.1112 | 0 | 0 | 0 | 4.5658e-15 | 22.7103 | 0.016346 | 0.11764 | 0 | 0 | 0 | 0 | 0 | 1.39 | 0 | 0 | 1.03 | 0 | 0 | 0 | 0 | 0 | 0 | 0 | 0 | 0 | 0 | 0 | 0 | 0 | 0 | 0 | 0 | 0 | 0 | 0 | 0 | 1.8524 | 0.0015921 | 0.0047006 | 0 | 0 | 0 | 0 | 0 | 0 | 0 | 0 | 0 | 27.123
0
| Supply | [55 empty] | 0
0
| Subtotal.VIII.a | Total supply (demand) to this point | [29 empty] | -9.8844e-05 | [24 empty] | 0 | [44 empty] | 0
| VIII.a | H2 Production for Transport |  | 0 | 0 | 0 | 0 | 0 | 0 | 0 | 0 | 0 | 0 | 0 | 0 | 0 | 0 | 0 | 0 | 0 | 0 | 0 | 0 | 0 | 0 | 0 | 0 | 0 | 0 | 0 | 0 | 9.8844e-05 | 9.8844e-05 | 0 | 0 | 0 | 0 | 0 | 0 | 0 | 0 | 0 | 0 | 0 | 0 | 0 | 0 | 0 | 0 | 0 | 0 | 0 | 0 | 0 | 0 | 0 |  | 0 | 0 | 0 | 0 | 0 | 0 | 0 | 0 | 0 | 0 | 0 | 0 | 0 | 0 | 0 | 0 | 0 | 0 | 0 | 0 | 0 | 0 | 0 | 0 | 0 | 0 | 0 | 0 | 0 | 0 | 0 | 0 | 0 | 0 | 0 | 0 | 0 | 0 | 0 | 0 | 0 | 0 | 0 | 0
| VIII | H2 Production |  | 0 | 0 | 0 | 0 | 0 | 0 | 0 | 0 | 0 | 0 | 0 | 0 | 0 | 0 | 0 | 0 | 0 | 0 | 0 | 0 | 0 | 0 | 0 | 0 | 0 | 0 | 0 | 0 | 9.8844e-05 | 9.8844e-05 | 0 | 0 | 0 | 0 | 0 | 0 | 0 | 0 | 0 | 0 | 0 | 0 | 0 | 0 | 0 | 0 | 0 | 0 | 0 | 0 | 0 | 0 | 0 | 9.8844e-05 | 0 | 0 | 0 | 0 | 0 | 0 | 0 | 0 | 0 | 0 | 0 | 0 | 0 | 0 | 0 | 0 | 0 | 0 | 0 | 0 | 0 | 0 | 0 | 0 | 0 | 0 | 0 | 0 | 0 | 0 | 0 | 0 | 0 | 0 | 0 | 0 | 0 | 0 | 0 | 0 | 0 | 0 | 0 | 0 | 0
[57 empty] | 0 | [44 empty] | 0
| VI.c | Marine algae |  | 0 | 0 | 0 | 0 | 0 | 0 | 0 | 0 | 0 | 0 | 0 | 0 | 0 | 0 | 0 | 0 | 0 | 0 | 0 | 0 | 0 | 0 | 0 | 0 | 0 | 0 | 0 | 0 | 0 | 0 | 0 | 0 | 0 | 0 | 0 | 0 | 0 | 0 | 0 | 0 | 0 | 0 | 0 | 0 | 0 | 0 | 0 | 0 | 0 | 0 | 0 | 0 | 0 |  | 0 | 0 | 0 | 0 | 0 | 0 | 0 | 0 | 0 | 0 | 0 | 0 | 0 | 0 | 0 | 0 | 0 | 0 | 0 | 0 | 0 | 0 | 0 | 0 | 0 | 0 | 0 | 0 | 0 | 0 | 0 | 0 | 0 | 0 | 0 | 0 | 0 | 0 | 0 | 0 | 0 | 0 | 0 | 0 | 0
| VI.b | Volume of Waste & Recycling |  | 0 | 0 | 0 | 0 | 0 | 0 | 0 | 0 | 0 | 0 | 0 | 0 | 0 | 0 | 0 | 0 | 0.063749 | 0 | 0 | 0 | 0 | 0 | 0 | 0 | 0.097224 | 0.0004515 | 0.1175 | 0 | 0 | 0.27892 | 0 | 0 | 0 | 0 | 0 | 0 | 0 | 0 | 0 | 0 | 0 | 0 | 0 | 0 | 0 | 0 | 0 | 0 | -0.27892 | -0.27892 | 0 | 0 | 0 |  | 0 | 0 | 0 | 0 | 0 | 0 | 0 | 0 | 0 | 0 | 0 | 0 | 0 | 0 | 0 | 0 | 0 | 0 | 0 | 0 | 0 | 0 | 0 | 0 | 0 | 0.91161 | 0.057557 | 0 | 0 | 0 | 0 | 0 | 0 | 0 | 0 | 0 | 0 | 0 | 0 | 0 | 0 | 0 | 0 | 0 | 0.96917
| VI.a | Agriculture and land use |  | 0 | 0 | 2.61 | 0 | 0 | 0 | 0 | 0 | 0 | 0 | 2.61 | -0.5481 | 0 | 0 | -2.0619 | 0 | 0 | 0 | 0 | 0 | 0 | 0 | 0.16958 | 0.1435 | 0.33618 | 0.14654 | 0 | 0 | 0 | -1.8142 | 0 | 0 | 0 | 0 | 0 | 0 | 0 | 0 | 0 | 0 | 0 | 0 | 0 | 0 | 0 | 0 | 0 | -0.31308 | -0.48273 | -0.79581 | 0 | 0 | 0 | -2.2204e-16 | 0.54409 | 0.00046764 | 0.0013806 | 0 | 0 | 0 | 0 | 0 | 0 | 0 | 0 | 0 | 0 | 0 | 0 | 0 | 0 | 11.0273 | 6.45 | 0 | -3.186 | 0 | 0 | 0 | 0 | 0 | 0 | 0 | 0 | 0 | 0 | 0 | 0 | 0 | 0 | 0 | 0 | 0 | 0 | 0 | 0 | 0 | 0 | 0 | 14.8372
| VI | Agriculture and waste |  | 0 | 0 | 2.61 | 0 | 0 | 0 | 0 | 0 | 0 | 0 | 2.61 | -0.5481 | 0 | 0 | -2.0619 | 0 | 0.063749 | 0 | 0 | 0 | 0 | 0 | 0.16958 | 0.1435 | 0.43341 | 0.14699 | 0.1175 | 0 | 0 | -1.5353 | 0 | 0 | 0 | 0 | 0 | 0 | 0 | 0 | 0 | 0 | 0 | 0 | 0 | 0 | 0 | 0 | 0 | -0.31308 | -0.76165 | -1.0747 | 0 | 0 | 0 | 0 | 0.54409 | 0.00046764 | 0.0013806 | 0 | 0 | 0 | 0 | 0 | 0 | 0 | 0 | 0 | 0 | 0 | 0 | 0 | 0 | 11.0273 | 6.45 | 0 | -3.186 | 0 | 0 | 0 | 0 | 0.91161 | 0.057557 | 0 | 0 | 0 | 0 | 0 | 0 | 0 | 0 | 0 | 0 | 0 | 0 | 0 | 0 | 0 | 0 | 0 | 15.8064
[57 empty] | 0 | [44 empty] | 0
| XV.a | Petroleum refineries |  | 0 | 0 | 0 | 0 | 0 | 0 | 0 | 0 | 0 | 0 | 0 | -0.22599 | 0 | 0 | -1.8523 | -0.082402 | 0 | 0 | 0 | 0 | -0.026538 | 0 | 0 | 0 | 0 | 0 | 0 | 0 | 0 | -2.1872 | 0 | 0 | 0 | 0 | 0 | 0 | 0 | 0 | 0 | 0 | 0 | 0 | 0 | 0 | 0 | 0 | 0 | 0 | 0 | 0 | 0 | 2.1872 | 2.1872 | 0 | 0.50565 | 0.00042633 | 0.001507 | 0 | 0 | 0 | 0 | 0 | 0 | 0 | 0 | 0 | 0 | 0 | 0 | 0 | 0 | 0 | 0 | 0 | 0 | 0 | 0 | 0 | 0 | 0 | 0 | 0 | 0 | 0 | 0 | 0 | 0 | 0 | 0 | 0 | 0 | 0 | 0 | 0 | 0 | 0 | 0 | 0 | 0.50758
| XV.b | Indigenous fossil-fuel production |  | 0 | 0 | 0.075543 | 0 | 0 | 0 | 0 | 0 | 0 | 0 | 0.075543 | -0.06638 | 0 | -0.0030179 | 0 | -0.0061449 | 8.4 | 0 | 0 | 0 | 0 | 0 | 0 | 0 | 0 | 0 | 0 | 0 | 0 | 8.3245 | -8.4 | 0 | 0 | 0 | 0 | 0 | 0 | 0 | 0 | 0 | 0 | 0 | 0 | 0 | 0 | 0 | 0 | 0 | 0 | -8.4 | 0 | 0 | 0 |  | 0 | 0 | 0 | 0 | 0 | 0 | 0 | 0 | 0 | 0 | 0 | 0 | 0 | 0 | 0 | 0 | 0 | 0 | 0 | 0 | 0 | 0 | 0 | 0 | 0 | 0 | 0 | 0 | 0 | 0 | 0 | 0 | 0 | 0 | 0 | 0 | 0 | 0 | 0 | 0 | 0 | 0 | 0 | 0 | 0
| XV | Fossil fuel production |  | 0 | 0 | 0.075543 | 0 | 0 | 0 | 0 | 0 | 0 | 0 | 0.075543 | -0.29237 | 0 | -0.0030179 | -1.8523 | -0.088547 | 8.4 | 0 | 0 | 0 | -0.026538 | 0 | 0 | 0 | 0 | 0 | 0 | 0 | 0 | 6.1372 | -8.4 | 0 | 0 | 0 | 0 | 0 | 0 | 0 | 0 | 0 | 0 | 0 | 0 | 0 | 0 | 0 | 0 | 0 | 0 | -8.4 | 0 | 2.1872 | 2.1872 | 0 | 0.50565 | 0.00042633 | 0.001507 | 0 | 0 | 0 | 0 | 0 | 0 | 0 | 0 | 0 | 0 | 0 | 0 | 0 | 0 | 0 | 0 | 0 | 0 | 0 | 0 | 0 | 0 | 0 | 0 | 0 | 0 | 0 | 0 | 0 | 0 | 0 | 0 | 0 | 0 | 0 | 0 | 0 | 0 | 0 | 0 | 0 | 0.50758
[57 empty] | 0 | [44 empty] | 0
| III.a.1 | Onshore wind |  | 0 | 0 | 0 | 0 | 0 | 0 | 0 | 0 | 0 | 0 | 0 | 0 | 4.4181 | 0 | 0 | 0 | 0 | 0 | 0 | 0 | 0 | 0 | 0 | 0 | 0 | 0 | 0 | 0 | 0 | 4.4181 | 0 | 0 | 0 | 0 | 0 | 0 | 0 | 0 | 0 | 0 | 0 | -4.4181 | 0 | 0 | 0 | 0 | 0 | 0 | 0 | -4.4181 | 0 | 0 | 0 | 0 | 0 | 0 | 0 | 0 | 0 | 0 | 0 | 0 | 0 | 0 | 0 | 0 | 0 | 0 | 0 | 0 | 0 | 0 | 0 | 0 | 0 | 0 | 0 | 0 | 0 | 0 | 0 | 0 | 0 | 0 | 0 | 0 | 0 | 0 | 0 | 0 | 0 | 0 | 0 | 0 | 0 | 0 | 0 | 0 | 0
| III.a.2 | Offshore wind |  | 0 | 0 | 0 | 0 | 0 | 0 | 0 | 0 | 0 | 0 | 0 | 0 | 0.083277 | 0 | 0 | 0 | 0 | 0 | 0 | 0 | 0 | 0 | 0 | 0 | 0 | 0 | 0 | 0 | 0 | 0.083277 | 0 | 0 | 0 | 0 | 0 | 0 | 0 | 0 | 0 | 0 | 0 | -0.083277 | 0 | 0 | 0 | 0 | 0 | 0 | 0 | -0.083277 | 0 | 0 | 0 | 0 | 0 | 0 | 0 | 0 | 0 | 0 | 0 | 0 | 0 | 0 | 0 | 0 | 0 | 0 | 0 | 0 | 0 | 0 | 0 | 0 | 0 | 0 | 0 | 0 | 0 | 0 | 0 | 0 | 0 | 0 | 0 | 0 | 0 | 0 | 0 | 0 | 0 | 0 | 0 | 0 | 0 | 0 | 0 | 0 | 0
| III.b | Hydroelectric power stations |  | 0 | 0 | 0 | 0 | 0 | 0 | 0 | 0 | 0 | 0 | 0 | 0 | 0.74792 | 0 | 0 | 0 | 0 | 0 | 0 | 0 | 0 | 0 | 0 | 0 | 0 | 0 | 0 | 0 | 0 | 0.74792 | 0 | 0 | 0 | 0 | 0 | 0 | 0 | 0 | 0 | 0 | 0 | 0 | 0 | 0 | 0 | -0.74792 | 0 | 0 | 0 | -0.74792 | 0 | 0 | 0 | 0 | 0 | 0 | 0 | 0 | 0 | 0 | 0 | 0 | 0 | 0 | 0 | 0 | 0 | 0 | 0 | 0 | 0 | 0 | 0 | 0 | 0 | 0 | 0 | 0 | 0 | 0 | 0 | 0 | 0 | 0 | 0 | 0 | 0 | 0 | 0 | 0 | 0 | 0 | 0 | 0 | 0 | 0 | 0 | 0 | 0
| III.c | Tidal and Wave |  | 0 | 0 | 0 | 0 | 0 | 0 | 0 | 0 | 0 | 0 | 0 | 0 | 0 | 0 | 0 | 0 | 0 | 0 | 0 | 0 | 0 | 0 | 0 | 0 | 0 | 0 | 0 | 0 | 0 | 0 | 0 | 0 | 0 | 0 | 0 | 0 | 0 | 0 | 0 | 0 | 0 | 0 | 0 | 0 | 0 | 0 | 0 | 0 | 0 | 0 | 0 | 0 | 0 | 0 | 0 | 0 | 0 | 0 | 0 | 0 | 0 | 0 | 0 | 0 | 0 | 0 | 0 | 0 | 0 | 0 | 0 | 0 | 0 | 0 | 0 | 0 | 0 | 0 | 0 | 0 | 0 | 0 | 0 | 0 | 0 | 0 | 0 | 0 | 0 | 0 | 0 | 0 | 0 | 0 | 0 | 0 | 0 | 0 | 0
| III.d | Geothermal electricity |  | 0 | 0 | 0 | 0 | 0 | 0 | 0 | 0 | 0 | 0 | 0 | 0 | 0 | 0 | 0 | 0 | 0 | 0 | 0 | 0 | 0 | 0 | 0 | 0 | 0 | 0 | 0 | 0 | 0 | 0 | 0 | 0 | 0 | 0 | 0 | 0 | 0 | 0 | 0 | 0 | 0 | 0 | 0 | 0 | 0 | 0 | 0 | 0 | 0 | 0 | 0 | 0 | 0 | 0 | 0 | 0 | 0 | 0 | 0 | 0 | 0 | 0 | 0 | 0 | 0 | 0 | 0 | 0 | 0 | 0 | 0 | 0 | 0 | 0 | 0 | 0 | 0 | 0 | 0 | 0 | 0 | 0 | 0 | 0 | 0 | 0 | 0 | 0 | 0 | 0 | 0 | 0 | 0 | 0 | 0 | 0 | 0 | 0 | 0
| III.e | Tidal [UNUSED - See III.c] |  | 0 | 0 | 0 | 0 | 0 | 0 | 0 | 0 | 0 | 0 | 0 | 0 | 0 | 0 | 0 | 0 | 0 | 0 | 0 | 0 | 0 | 0 | 0 | 0 | 0 | 0 | 0 | 0 | 0 | 0 | 0 | 0 | 0 | 0 | 0 | 0 | 0 | 0 | 0 | 0 | 0 | 0 | 0 | 0 | 0 | 0 | 0 | 0 | 0 | 0 | 0 | 0 | 0 | 0 | 0 | 0 | 0 | 0 | 0 | 0 | 0 | 0 | 0 | 0 | 0 | 0 | 0 | 0 | 0 | 0 | 0 | 0 | 0 | 0 | 0 | 0 | 0 | 0 | 0 | 0 | 0 | 0 | 0 | 0 | 0 | 0 | 0 | 0 | 0 | 0 | 0 | 0 | 0 | 0 | 0 | 0 | 0 | 0 | 0
| III | National renewable power generation |  | 0 | 0 | 0 | 0 | 0 | 0 | 0 | 0 | 0 | 0 | 0 | 0 | 5.2493 | 0 | 0 | 0 | 0 | 0 | 0 | 0 | 0 | 0 | 0 | 0 | 0 | 0 | 0 | 0 | 0 | 5.2493 | 0 | 0 | 0 | 0 | 0 | 0 | 0 | 0 | 0 | 0 | 0 | -4.5013 | 0 | 0 | 0 | -0.74792 | 0 | 0 | 0 | -5.2493 | 0 | 0 | 0 | 0 | 0 | 0 | 0 | 0 | 0 | 0 | 0 | 0 | 0 | 0 | 0 | 0 | 0 | 0 | 0 | 0 | 0 | 0 | 0 | 0 | 0 | 0 | 0 | 0 | 0 | 0 | 0 | 0 | 0 | 0 | 0 | 0 | 0 | 0 | 0 | 0 | 0 | 0 | 0 | 0 | 0 | 0 | 0 | 0 | 0
0
| IV.a | Solar PV |  | 0 | 0 | 0 | 0 | 0 | 0 | 0 | 0 | 0 | 0 | 0 | 0 | 0 | 0 | 0 | 0 | 0 | 0 | 0 | 0 | 0 | 0 | 0 | 0 | 0 | 0 | 0 | 0 | 0 | 0 | 0 | 0 | 0 | 0 | 0 | 0 | 0 | 0 | 0 | 0 | 0 | 0 | 0 | 0 | 0 | 0 | 0 | 0 | 0 | 0 | 0 | 0 | 0 | 0 | 0 | 0 | 0 | 0 | 0 | 0 | 0 | 0 | 0 | 0 | 0 | 0 | 0 | 0 | 0 | 0 | 0 | 0 | 0 | 0 | 0 | 0 | 0 | 0 | 0 | 0 | 0 | 0 | 0 | 0 | 0 | 0 | 0 | 0 | 0 | 0 | 0 | 0 | 0 | 0 | 0 | 0 | 0 | 0 | 0
| IV.b | Solar thermal |  | 0 | 0.0029325 | 0 | 0 | 0 | 0 | 0 | 0 | 0 | 0 | 0.0029325 | -0.0029325 | 0 | 0 | 0 | 0 | 0 | 0 | 0 | 0 | 0 | 0 | 0 | 0 | 0 | 0 | 0 | 0.041055 | 0 | 0.038122 | 0 | 0 | 0 | 0 | 0 | 0 | 0 | 0 | 0 | 0 | -0.041055 | 0 | 0 | 0 | 0 | 0 | 0 | 0 | 0 | -0.041055 | 0 | 0 | 0 | 0 | 0 | 0 | 0 | 0 | 0 | 0 | 0 | 0 | 0 | 0 | 0 | 0 | 0 | 0 | 0 | 0 | 0 | 0 | 0 | 0 | 0 | 0 | 0 | 0 | 0 | 0 | 0 | 0 | 0 | 0 | 0 | 0 | 0 | 0 | 0 | 0 | 0 | 0 | 0 | 0 | 0 | 0 | 0 | 0 | 0
| IV.c | Small-scale wind |  | 0 | 0 | 0 | 0 | 0 | 0 | 0 | 0 | 0 | 0 | 0 | 0 | 0 | 0 | 0 | 0 | 0 | 0 | 0 | 0 | 0 | 0 | 0 | 0 | 0 | 0 | 0 | 0 | 0 | 0 | 0 | 0 | 0 | 0 | 0 | 0 | 0 | 0 | 0 | 0 | 0 | 0 | 0 | 0 | 0 | 0 | 0 | 0 | 0 | 0 | 0 | 0 | 0 | 0 | 0 | 0 | 0 | 0 | 0 | 0 | 0 | 0 | 0 | 0 | 0 | 0 | 0 | 0 | 0 | 0 | 0 | 0 | 0 | 0 | 0 | 0 | 0 | 0 | 0 | 0 | 0 | 0 | 0 | 0 | 0 | 0 | 0 | 0 | 0 | 0 | 0 | 0 | 0 | 0 | 0 | 0 | 0 | 0 | 0
| IV | Distributed renewable power generation |  | 0 | 0.0029325 | 0 | 0 | 0 | 0 | 0 | 0 | 0 | 0 | 0.0029325 | -0.0029325 | 0 | 0 | 0 | 0 | 0 | 0 | 0 | 0 | 0 | 0 | 0 | 0 | 0 | 0 | 0 | 0.041055 | 0 | 0.038122 | 0 | 0 | 0 | 0 | 0 | 0 | 0 | 0 | 0 | 0 | -0.041055 | 0 | 0 | 0 | 0 | 0 | 0 | 0 | 0 | -0.041055 | 0 | 0 | 0 | 0 | 0 | 0 | 0 | 0 | 0 | 0 | 0 | 0 | 0 | 0 | 0 | 0 | 0 | 0 | 0 | 0 | 0 | 0 | 0 | 0 | 0 | 0 | 0 | 0 | 0 | 0 | 0 | 0 | 0 | 0 | 0 | 0 | 0 | 0 | 0 | 0 | 0 | 0 | 0 | 0 | 0 | 0 | 0 | 0 | 0
[57 empty] | 0 | [44 empty] | 0
| Subtotal.XVII.a | Total heatsupply (demand) to this point | [21 empty] | -0.026538 | [31 empty] | 0 | 0 | [44 empty] | 0
| XVII.a | District heating effective demand |  | 0 | 0 | 0 | 0 | 0 | 0 | 0 | 0 | 0 | 0 | 0 | 0 | -0.0037911 | 0 | 0 | 0 | 0 | 0 | 0 | 0 | 0.026538 | 0 | 0 | 0 | 0 | 0 | 0 | 0 | 0 | 0.022747 | 0 | 0 | 0 | 0 | 0 | 0 | 0 | 0 | 0 | 0 | 0 | 0 | 0 | 0 | 0 | 0 | 0 | 0 | 0 | 0 | -0.022747 | 0 | -0.022747 | 0 | 0 | 0 | 0 | 0 | 0 | 0 | 0 | 0 | 0 | 0 | 0 | 0 | 0 | 0 | 0 | 0 | 0 | 0 | 0 | 0 | 0 | 0 | 0 | 0 | 0 | 0 | 0 | 0 | 0 | 0 | 0 | 0 | 0 | 0 | 0 | 0 | 0 | 0 | 0 | 0 | 0 | 0 | 0 | 0 | 0
| XVII | District heating |  | 0 | 0 | 0 | 0 | 0 | 0 | 0 | 0 | 0 | 0 | 0 | 0 | -0.0037911 | 0 | 0 | 0 | 0 | 0 | 0 | 0 | 0.026538 | 0 | 0 | 0 | 0 | 0 | 0 | 0 | 0 | 0.022747 | 0 | 0 | 0 | 0 | 0 | 0 | 0 | 0 | 0 | 0 | 0 | 0 | 0 | 0 | 0 | 0 | 0 | 0 | 0 | 0 | -0.022747 | 0 | -0.022747 | 0 | 0 | 0 | 0 | 0 | 0 | 0 | 0 | 0 | 0 | 0 | 0 | 0 | 0 | 0 | 0 | 0 | 0 | 0 | 0 | 0 | 0 | 0 | 0 | 0 | 0 | 0 | 0 | 0 | 0 | 0 | 0 | 0 | 0 | 0 | 0 | 0 | 0 | 0 | 0 | 0 | 0 | 0 | 0 | 0 | 0
0
| Subtotal.II.a | Total electricity supply (demand) to this point | [12 empty] | -23.4729 | 4.3928 | [39 empty] | 0 | 0 | [44 empty] | 0
| II.a | Nuclear power |  | 0 | 0 | 0 | 0 | 0 | 0 | 0 | 0 | 0 | 0 | 0 | 0 | 0 | 0 | 0 | 0 | 0 | 0 | 0 | 0 | 0 | 0 | 0 | 0 | 0 | 0 | 0 | 0 | 0 | 0 | 0 | 0 | 0 | 0 | 0 | 0 | 0 | 0 | 0 | 0 | 0 | 0 | 0 | 0 | 0 | 0 | 0 | 0 | 0 | 0 | 0 | 0 | 0 | 0 | 0 | 0 | 0 | 0 | 0 | 0 | 0 | 0 | 0 | 0 | 0 | 0 | 0 | 0 | 0 | 0 | 0 | 0 | 0 | 0 | 0 | 0 | 0 | 0 | 0 | 0 | 0 | 0 | 0 | 0 | 0 | 0 | 0 | 0 | 0 | 0 | 0 | 0 | 0 | 0 | 0 | 0 | 0 | 0 | 0
| II | Nuclear power generation |  | 0 | 0 | 0 | 0 | 0 | 0 | 0 | 0 | 0 | 0 | 0 | 0 | 0 | 0 | 0 | 0 | 0 | 0 | 0 | 0 | 0 | 0 | 0 | 0 | 0 | 0 | 0 | 0 | 0 | 0 | 0 | 0 | 0 | 0 | 0 | 0 | 0 | 0 | 0 | 0 | 0 | 0 | 0 | 0 | 0 | 0 | 0 | 0 | 0 | 0 | 0 | 0 | 0 | 0 | 0 | 0 | 0 | 0 | 0 | 0 | 0 | 0 | 0 | 0 | 0 | 0 | 0 | 0 | 0 | 0 | 0 | 0 | 0 | 0 | 0 | 0 | 0 | 0 | 0 | 0 | 0 | 0 | 0 | 0 | 0 | 0 | 0 | 0 | 0 | 0 | 0 | 0 | 0 | 0 | 0 | 0 | 0 | 0 | 0
[57 empty] | 0 | [44 empty] | 0
| Subtotal.I.b | Total electricity supply (demand) to this point | [12 empty] | -23.4729 | 4.3928 | [40 empty] | 0 | [44 empty] | 0
| I.b | Carbon Capture Storage (CCS) |  | 0 | 0 | 0 | 0 | 0 | 0 | 0 | 0 | 0 | 0 | 0 | 0 | 0 | 0 | 0 | 0 | 0 | 0 | 0 | 0 | 0 | 0 | 0 | 0 | 0 | 0 | 0 | 0 | 0 | 0 | 0 | 0 | 0 | 0 | 0 | 0 | 0 | 0 | 0 | 0 | 0 | 0 | 0 | 0 | 0 | 0 | 0 | 0 | 0 | 0 | 0 | 0 | 0 | 0 | 0 | 0 | 0 | 0 | 0 | 0 | 0 | 0 | 0 | 0 | 0 | 0 | 0 | 0 | 0 | 0 | 0 | 0 | 0 | 0 | 0 | 0 | 0 | 0 | 0 | 0 | 0 | 0 | 0 | 0 | 0 | 0 | 0 | 0 | 0 | 0 | 0 | 0 | 0 | 0 | 0 | 0 | 0 | 0 | 0
| Subtotal.I.a | Total electricity supply (demand) to this point | [12 empty] | -23.4729 | 4.3928 | [40 empty] | 0 | [44 empty] | 0
| I.a | Biomass/Coal power stations |  | 0 | 0 | 0 | 0 | 0 | 0 | 0 | 0 | 0 | 0 | 0 | 0 | 19.08 | -19.9305 | -2.6999 | -23.3618 | 0 | 0 | 0 | 0 | 0 | 0 | 0 | 0 | 0 | 0 | 0 | 0 | 0 | -26.9123 | 0 | 0 | 0 | 0 | 0 | 0 | 0 | 0 | 0 | 0 | 0 | 0 | 0 | 0 | 0 | 0 | 0 | 0 | 0 | 0 | 26.3541 | 0.55814 | 26.9123 | 0 | 12.5606 | 0.0035387 | 0.08965 | 0 | 0 | 0 | 0 | 0 | 0 | 0 | 0 | 0 | 0 | 0 | 0 | 0 | 0 | 0 | 0 | 0 | 0 | 0 | 0 | 0 | 0 | 0 | 0 | 0 | 0 | 0 | 0 | 0 | 0 | 0 | 0 | 0 | 0 | 0 | 0 | 0 | 0 | 0 | 0 | 0 | 12.6537
| I | Hydrocarbon fuel power generation |  | 0 | 0 | 0 | 0 | 0 | 0 | 0 | 0 | 0 | 0 | 0 | 0 | 19.08 | -19.9305 | -2.6999 | -23.3618 | 0 | 0 | 0 | 0 | 0 | 0 | 0 | 0 | 0 | 0 | 0 | 0 | 0 | -26.9123 | 0 | 0 | 0 | 0 | 0 | 0 | 0 | 0 | 0 | 0 | 0 | 0 | 0 | 0 | 0 | 0 | 0 | 0 | 0 | 0 | 26.3541 | 0.55814 | 26.9123 | 0 | 12.5606 | 0.0035387 | 0.08965 | 0 | 0 | 0 | 0 | 0 | 0 | 0 | 0 | 0 | 0 | 0 | 0 | 0 | 0 | 0 | 0 | 0 | 0 | 0 | 0 | 0 | 0 | 0 | 0 | 0 | 0 | 0 | 0 | 0 | 0 | 0 | 0 | 0 | 0 | 0 | 0 | 0 | 0 | 0 | 0 | 0 | 12.6537
[53 empty] | 0 |  |  |  | 0
| Subtotal.Supply | Total supply |  | 0 | 0.0029325 | 2.6855 | 0 | 0 | 0 | 0 | 0 | 0 | 0 | 2.6885 | -0.8434 | 24.3255 | -19.9335 | -6.6141 | -23.4504 | 8.4637 | 0 | 0 | 0 | 0 | 0 | 0.16958 | 0.1435 | 0.43341 | 0.14699 | 0.1175 | 0.041055 | 9.8844e-05 | -17.0001 | -8.4 | 0 | 0 | 0 | 0 | 0 | 0 | 0 | 0 | 0 | -0.041055 | -4.5013 | 0 | 0 | 0 | -0.74792 | 0 | -0.31308 | -0.76165 | -14.765 | 26.3314 | 2.7454 | 29.0767 | 9.8844e-05 | 13.6103 | 0.0044327 | 0.092537 | 0 | 0 | 0 | 0 | 0 | 0 | 0 | 0 | 0 | 0 | 0 | 0 | 0 | 0 | 11.0273 | 6.45 | 0 | -3.186 | 0 | 0 | 0 | 0 | 0.91161 | 0.057557 | 0 | 0 | 0 | 0 | 0 | 0 | 0 | 0 | 0 | 0 | 0 | 0 | 0 | 0 | 0 | 0 | 0 | 28.9677
0
| Distribution, storage, and balancing | [55 empty] | 0
0
| VII.a | Electricity imports |  | 0 | 0 | 0 | 0 | 0 | 0 | 0 | 0 | 0 | 0 | 0 | 0 | 2.5 | 0 | 0 | 0 | 0 | 0 | 0 | 0 | 0 | 0 | 0 | 0 | 0 | 0 | 0 | 0 | 0 | 2.5 | 0 | 0 | 0 | 0 | -2.5 | 0 | 0 | 0 | 0 | 0 | 0 | 0 | 0 | 0 | 0 | 0 | 0 | 0 | 0 | -2.5 | 0 | 0 | 0 | 0 | 0 | 0 | 0 | 0 | 0 | 0 | 0 | 0 | 0 | 0 | 0 | 0 | 0 | 0 | 0 | 0 | 0 | 0 | 0 | 0 | 0 | 0 | 0 | 0 | 0 | 0 | 0 | 0 | 0 | 0 | 0 | 0 | 0 | 0 | 0 | 0 | 0 | 0 | 0 | 0 | 0 | 0 | 0 | 0
| Subtotal.VII.b | Total electricity supply (demand) prior to generation | [12 empty] | -23.4699 | 2.5 | [40 empty] | 0
| VII.b | Electricity grid distribution |  | 0 | 0 | 0 | 0 | 0 | 0 | 0 | 0 | 0 | 0 | 0 | 0 | -3.3526 | 0 | 0 | 0 | 0 | 0 | 0 | 0 | 0 | 0 | 0 | 0 | 0 | 0 | 0 | 0 | 0 | -3.3526 | 0 | 0 | 0 | 0 | 0 | 0 | 0 | 0 | 0 | 0 | 0 | 0 | 0 | 0 | 0 | 0 | 0 | 0 | 0 | 0 | 0 | 3.3526 | 3.3526 | 0 | 0 | 0 | 0 | 0 | 0 | 0 | 0 | 0 | 0 | 0 | 0 | 0 | 0 | 0 | 0 | 0 | 0 | 0 | 0 | 0 | 0 | 0 | 0 | 0 | 0 | 0 | 0 | 0 | 0 | 0 | 0 | 0 | 0 | 0 | 0 | 0 | 0 | 0 | 0 | 0 | 0 | 0 | 0 | 0
| VII.c | Storage, demand shifting, interconnection |  | 0 | 0 | 0 | 0 | 0 | 0 | 0 | 0 | 0 | 0 | 0 | 0 | 0 | 0 | 0 | -0.12598 | 0 | 0 | 0 | 0 | 0 | 0 | 0 | 0 | 0 | 0 | 0 | 0 | 0 | -0.12598 | 0 | 0 | 0 | 0 | 0 | 0 | 0 | 0 | 0 | 0 | 0 | 0 | 0 | 0 | 0 | 0 | 0 | 0 | 0 | 0 | 0.07559 | 0.050393 | 0.12598 | 0 | 0.025791 | 9.5243e-06 | 0.00040773 | 0 | 0 | 0 | 0 | 0 | 0 | 0 | 0 | 0 | 0 | 0 | 0 | 0 | 0 | 0 | 0 | 0 | 0 | 0 | 0 | 0 | 0 | 0 | 0 | 0 | 0 | 0 | 0 | 0 | 0 | 0 | 0 | 0 | 0 | 0 | 0 | 0 | 0 | 0 | 0 | 0
| VII | Electricity distribution, storage, and balancing |  | 0 | 0 | 0 | 0 | 0 | 0 | 0 | 0 | 0 | 0 | 0 | 0 | -0.85262 | 0 | 0 | -0.12598 | 0 | 0 | 0 | 0 | 0 | 0 | 0 | 0 | 0 | 0 | 0 | 0 | 0 | -0.97861 | 0 | 0 | 0 | 0 | -2.5 | 0 | 0 | 0 | 0 | 0 | 0 | 0 | 0 | 0 | 0 | 0 | 0 | 0 | 0 | -2.5 | 0.07559 | 3.403 | 3.4786 | 0 | 0.025791 | 9.5243e-06 | 0.00040773 | 0 | 0 | 0 | 0 | 0 | 0 | 0 | 0 | 0 | 0 | 0 | 0 | 0 | 0 | 0 | 0 | 0 | 0 | 0 | 0 | 0 | 0 | 0 | 0 | 0 | 0 | 0 | 0 | 0 | 0 | 0 | 0 | 0 | 0 | 0 | 0 | 0 | 0 | 0 | 0 | 0 | 0.026209
[57 empty] | 0 | [44 empty] | 0
| Subtotal.V.a | Total supply / (demand) to this point | [14 empty] | -23.7854 | -77.3044 | -46.0875 | [5 empty] | 0 | 0.16958 | 0.1435 | 0.43341 | 0.14699 | 0.1175 | [21 empty] | -0.76165 | -0.76165 | [48 empty] | 0
| V.a | Types of fuel from Biomass |  | 0 | 0 | 0 | 0 | 0 | 0 | 0 | 0 | 0 | 0 | 0 | 0 | 0 | 0.54269 | 0.044485 | 0.22774 | 0 | 0 | 0 | 0 | 0 | 0 | -0.16958 | -0.1435 | -0.43341 | -0.14699 | -0.1175 | 0 | 0 | -0.19606 | 0 | 0 | 0 | 0 | 0 | 0 | 0 | 0 | 0 | 0 | 0 | 0 | 0 | 0 | 0 | 0 | 0 | 0 | 0 | 0 | 0.19606 | 0 | 0.19606 | 0 | 0 | 0 | 0 | 0 | 0 | 0 | 0 | 0 | 0 | 0 | 0 | 0 | 0 | 0 | 0 | 0 | 0 | 0 | 0 | 0 | 0 | 0 | 0 | 0 | 0 | 0 | 0 | 0 | 0 | 0 | 0 | 0 | 0 | 0 | 0 | 0 | -0.24159 | 0 | 0 | 0 | 0 | 0 | 0 | 0 | -0.24159
| Subtotal.V.b | Total supply / (demand) to this point | [14 empty] | -23.2427 | -77.2599 | -45.8597 | [5 empty] | 0 | 0 | 0 | 0 | 0 | 0 | [21 empty] | -0.27892 | -0.27892 | [48 empty] | 0
| V.b | Bioenergy imports |  | 0 | 0 | 0 | 0 | 0 | 0 | 0 | 0 | 0 | 0 | 0 | 0 | 0 | 0.17667 | 0.91877 | 0 | 0 | 0 | 0 | 0 | 0 | 0 | 0 | 0 | 0 | 0 | 0 | 0 | 0 | 1.0954 | 0 | 0 | 0 | -1.0954 | 0 | 0 | 0 | 0 | 0 | 0 | 0 | 0 | 0 | 0 | 0 | 0 | 0 | 0 | 0 | -1.0954 | 0 | 0 | 0 | 0 | 0 | 0 | 0 | 0 | 0 | 0 | 0 | 0 | 0 | 0 | 0 | 0 | 0 | 0 | 0 | 0 | 0 | 0 | 0 | 0 | 0 | 0 | 0 | 0 | 0 | 0 | 0 | 0 | 0 | 0 | 0 | 0 | 0 | 0 | 0 | 0 | -0.30209 | 0 | 0 | 0 | 0 | 0 | 0 | 0 | -0.30209
| V | Bioenergy |  | 0 | 0 | 0 | 0 | 0 | 0 | 0 | 0 | 0 | 0 | 0 | 0 | 0 | 0.71936 | 0.96325 | 0.22774 | 0 | 0 | 0 | 0 | 0 | 0 | -0.16958 | -0.1435 | -0.43341 | -0.14699 | -0.1175 | 0 | 0 | 0.89937 | 0 | 0 | 0 | -1.0954 | 0 | 0 | 0 | 0 | 0 | 0 | 0 | 0 | 0 | 0 | 0 | 0 | 0 | 0 | 0 | -1.0954 | 0.19606 | 0 | 0.19606 | -2.2204e-16 | 0 | 0 | 0 | 0 | 0 | 0 | 0 | 0 | 0 | 0 | 0 | 0 | 0 | 0 | 0 | 0 | 0 | 0 | 0 | 0 | 0 | 0 | 0 | 0 | 0 | 0 | 0 | 0 | 0 | 0 | 0 | 0 | 0 | 0 | 0 | 0 | -0.54368 | 0 | 0 | 0 | 0 | 0 | 0 | 0 | -0.54368
0
| Subtotal.XVI.a | Total supply / (demand) to this point | [12 empty] | -23.4729 | 23.4729 | -23.066 | -76.3411 | -45.8597 | [82 empty] | 0
| XVI.a | Fossil fuel transfers |  | 0 | 0 | 0 | 0 | 0 | 0 | 0 | 0 | 0 | 0 | 0 | 0 | 0 | 23.066 | 76.3411 | 45.8597 | -23.066 | -76.3411 | -46.5476 | 0 | 0 | 0 | 0 | 0 | 0 | 0 | 0 | 0 | 0 | -0.6879 | 0 | 0 | 0 | 0 | 0 | 0 | 0 | 0 | 0 | 0 | 0 | 0 | 0 | 0 | 0 | 0 | 0 | 0 | 0 | 0 | 0 | 0.6879 | 0.6879 | -2.7756e-15 | 0 | 0 | 0 | 0 | 0 | 0.02 | 0 | 0 | 0 | 0 | 0 | 0 | 0 | 0 | 0 | 0 | 0 | 0 | 0 | 0 | 0 | 0 | 0 | 0 | 0 | 0 | 0 | 0 | 0 | 0 | 0 | 0 | 0 | 0 | 0 | 0 | 0 | 0 | 0 | 0 | 0 | 0 | 0 | 0 | 0.02
* | XVI.b | Balancing imports | [11 empty] | 0 |  | 0 |  |  |  | 14.6023 | 76.3411 | 46.5476 | [10 empty] | 137.491 |  |  |  |  | 0 | 0 | -14.6023 | -76.3411 | -46.5476 | [10 empty] | -137.491 |  |  | 0 | 0 | 0 | 0 | 0 | 0 | 0 | 0 | 0 | 0 | 0 | 0 | 0 | 0 | 0 | 0 | 0 | 0 | 0 | 0 | 0 | 0 | 0 | 0 | 0 | 0 | 0 | 0 | 0 | 0 | 0 | 0 | 0 | 0 | 0 | 0 | 0 | 0 | 0 | 0 | 0 | 0 | 0 | 0 | 0 | 0 | 0
* | XVI | Transfers |  | 0 | 0 | 0 | 0 | 0 | 0 | 0 | 0 | 0 | 0 | 0 | 0 | 0 | 23.066 | 76.3411 | 45.8597 | -8.4637 | 0 | 0 | 0 | 0 | 0 | 0 | 0 | 0 | 0 | 0 | 0 | 0 | 136.8031 | 0 | 0 | 0 | 0 | 0 | 0 | -14.6023 | -76.3411 | -46.5476 | 0 | 0 | 0 | 0 | 0 | 0 | 0 | 0 | 0 | 0 | -137.491 | 0 | 0.6879 | 0.6879 | -9.881e-15 | 0 | 0 | 0 | 0 | 0 | 0.02 | 0 | 0 | 0 | 0 | 0 | 0 | 0 | 0 | 0 | 0 | 0 | 0 | 0 | 0 | 0 | 0 | 0 | 0 | 0 | 0 | 0 | 0 | 0 | 0 | 0 | 0 | 0 | 0 | 0 | 0 | 0 | 0 | 0 | 0 | 0 | 0 | 0 | 0 | 0.02
0
| Subtotal.Balancing | Total Dist'n, storage, and balancing |  | 0 | 0 | 0 | 0 | 0 | 0 | 0 | 0 | 0 | 0 | 0 | 0 | -0.85262 | 23.7854 | 77.3044 | 45.9615 | -8.4637 | 0 | 0 | 0 | 0 | 0 | -0.16958 | -0.1435 | -0.43341 | -0.14699 | -0.1175 | 0 | 0 | 136.7239 | 0 | 0 | 0 | -1.0954 | -2.5 | 0 | -14.6023 | -76.3411 | -46.5476 | 0 | 0 | 0 | 0 | 0 | 0 | 0 | 0 | 0 | 0 | -141.0864 | 0.27165 | 4.0909 | 4.3626 | 2.5757e-14 | 0.025791 | 9.5243e-06 | 0.00040773 | 0 | 0 | 0.02 | 0 | 0 | 0 | 0 | 0 | 0 | 0 | 0 | 0 | 0 | 0 | 0 | 0 | 0 | 0 | 0 | 0 | 0 | 0 | 0 | 0 | 0 | 0 | 0 | 0 | 0 | 0 | 0 | 0 | 0 | -0.54368 | 0 | 0 | 0 | 0 | 0 | 0 | 0 | -0.49747
0
0
| Net balance |  |  | 36.9809 | 9.9881 | 28.6755 | 38.7777 | 0.39399 | 0.02718 | 0.66 | 7.02 | 0 | 0 | 122.5235 | -23.4729 | 23.4729 | 0 | 0 | 0 | 0 | 0 | 0 | 0 | 0 | 0 | 0 | 0 | 0 | 0 | 0 | 0 | 0 | 0 | -8.4 | 0 | 0 | -1.0954 | -2.5 | 0 | -14.6023 | -76.3411 | -46.5476 | 0 | -0.041055 | -4.5013 | 0 | 0 | 0 | -0.74792 | -0.1112 | -0.31308 | -0.76165 | -155.9627 | 26.603 | 6.8363 | 33.4393 | 9.8844e-05 | 36.3464 | 0.020788 | 0.21058 | 0 | 0 | 0.02 | 0 | 0 | 1.39 | 0 | 0 | 1.03 | 0 | 0 | 0 | 0 | 0 | 11.0273 | 6.45 | 0 | -3.186 | 0 | 0 | 0 | 0 | 0.91161 | 0.057557 | 0 | 0 | 0 | 0 | 0 | 1.8524 | 0.0015921 | 0.0047006 | 0 | -0.54368 | 0 | 0 | 0 | 0 | 0 | 0 | 0 | 55.5932
[101 empty] | Used in electricity | 12.6537
* | Computed within this worksheet | [99 empty] | Matching electricity | 23.4766
[101 empty] | emissions factor | 0.53899

## 2015
2015
|  |  | TWh | Uses | [10 empty] | Secondary sources | [18 empty] | Primary Sources | [19 empty] | Adjustments |  |  |  | Emissions (Mt CO2e)
|  |  |  | Heating and cooling | Lighting & appliances | Industry | Road transport | Rail transport | Domestic aviation | National navigation | International aviation | International shipping | Food consumption (unused) | Total uses | Electricity (delivered to end user) | Electricity (supplied to grid) | Solid hydrocarbons | Liquid hydrocarbons | Gaseous hydrocarbons | Coal, peat and solid fuels | Oil and petroleum products | Natural gas | Blast furnace gas | Heat transport | Edible biomass | Energy crops (second generation) | Energy crops (first generation) | Dry biomass and waste | Wet biomass and waste | Gaseous waste | Domestic solar thermal | H2 | Total secondary sources | Peat reserves | Oil reserves | Gas reserves | Biomass imports (exports in parenthesis) | Electricity imports (exports in paranthesis) | Petroleum products oversupply | Coal imports (exports in paranthesis) | Oil and petroleum products imports (exports in parenthesis) | Gas imports (exports in parenthesis) | Nuclear fission | Solar | Wind | Tidal | Wave | Geothermal | Hydro | Environmental heat | Agriculture | Waste (all forms of biomass) | Total primary sources | Conversion losses | Distribution losses and own use | Total adjust. | Unallocated | Fuel Combustion |  |  |  | Fugitive Emissions from Fuels |  |  |  | Industrial Processes |  |  |  | Solvent and Other Product Use |  |  |  | Agriculture |  |  |  | Land Use, Land-Use Change and Forestry |  |  |  | Waste |  |  |  | Other |  |  |  | International Aviation and Shipping |  |  |  | Bioenergy credit |  |  |  | Carbon capture |  |  |  | Total
|  | Sector |  | H.01 | L.01 | I.01 | T.01 | T.02 | T.03 | T.04 | T.05 | T.06 | F.01 |  | V.01 | V.02 | V.03 | V.04 | V.05 | C.01 | C.02 | C.03 | V.06 | V.07 | V.08 | V.13 | V.14 | V.09 | V.10 | V.15 | V.11 | V.12 |  | Q.01 | Q.02 | Q.03 | Y.01 | Y.02 | Y.03 | Y.04 | Y.05 | Y.06 | N.01 | R.01 | R.02 | R.03 | R.04 | R.05 | R.06 | R.07 | A.01 | W.01 |  | X.01 | X.02 |  | Z.01 | 1A | 1A | 1A | 1A | 1B | 1B | 1B | 1B | 2 | 2 | 2 | 2 | 3 | 3 | 3 | 3 | 4 | 4 | 4 | 4 | 5 | 5 | 5 | 5 | 6 | 6 | 6 | 6 | 7 | 7 | 7 | 7 | X1 | X1 | X1 | X1 | X2 | X2 | X2 | X2 | X3 | X3 | X3 | X3
[58 empty] | CO2 | CH4 | N2O | F | CO2 | CH4 | N2O | F | CO2 | CH4 | N2O | F | CO2 | CH4 | N2O | F | CO2 | CH4 | N2O | F | CO2 | CH4 | N2O | F | CO2 | CH4 | N2O | F | CO2 | CH4 | N2O | F | CO2 | CH4 | N2O | F | CO2 | CH4 | N2O | F | CO2 | CH4 | N2O | F
Consumption
| IX.a | Domestic space heating and hot water |  | 24.4191 | 0 | 0 | 0 | 0 | 0 | 0 | 0 | 0 | 0 | 24.4191 | -1.4377 | 0 | -0.26353 | -12.9998 | -9.2556 | 0 | 0 | 0 | 0 | 0 | 0 | 0 | 0 | 0 | 0 | 0 | -0.29534 | 0 | -24.252 | 0 | 0 | 0 | 0 | 0 | 0 | 0 | 0 | 0 | 0 | 0 | 0 | 0 | 0 | 0 | 0 | -0.16713 | 0 | 0 | -0.16713 | 0 | 0 | 0 | -1.1935e-15 | 5.4142 | 0.003662 | 0.038807 | 0 | 0 | 0 | 0 | 0 | 0 | 0 | 0 | 0 | 0 | 0 | 0 | 0 | 0 | 0 | 0 | 0 | 0 | 0 | 0 | 0 | 0 | 0 | 0 | 0 | 0 | 0 | 0 | 0 | 0 | 0 | 0 | 0 | 0 | 0 | 0 | 0 | 0 | 0 | 0 | 0
| IX.b | Domestic hot water [UNUSED - See IX.a] |  | 0 | 0 | 0 | 0 | 0 | 0 | 0 | 0 | 0 | 0 | 0 | 0 | 0 | 0 | 0 | 0 | 0 | 0 | 0 | 0 | 0 | 0 | 0 | 0 | 0 | 0 | 0 | 0 | 0 | 0 | 0 | 0 | 0 | 0 | 0 | 0 | 0 | 0 | 0 | 0 | 0 | 0 | 0 | 0 | 0 | 0 | 0 | 0 | 0 | 0 | 0 | 0 | 0 | 0 | 0 | 0 | 0 | 0 | 0 | 0 | 0 | 0 | 0 | 0 | 0 | 0 | 0 | 0 | 0 | 0 | 0 | 0 | 0 | 0 | 0 | 0 | 0 | 0 | 0 | 0 | 0 | 0 | 0 | 0 | 0 | 0 | 0 | 0 | 0 | 0 | 0 | 0 | 0 | 0 | 0 | 0 | 0 | 0
|  | Total Domestic |  | 24.4191 | 0 | 0 | 0 | 0 | 0 | 0 | 0 | 0 | 0 | 24.4191 | -1.4377 | 0 | -0.26353 | -12.9998 | -9.2556 | 0 | 0 | 0 | 0 | 0 | 0 | 0 | 0 | 0 | 0 | 0 | -0.29534 | 0 | -24.252 | 0 | 0 | 0 | 0 | 0 | 0 | 0 | 0 | 0 | 0 | 0 | 0 | 0 | 0 | 0 | 0 | -0.16713 | 0 | 0 | -0.16713 | 0 | 0 | 0 | -1.1935e-15 | 5.4142 | 0.003662 | 0.038807 | 0 | 0 | 0 | 0 | 0 | 0 | 0 | 0 | 0 | 0 | 0 | 0 | 0 | 0 | 0 | 0 | 0 | 0 | 0 | 0 | 0 | 0 | 0 | 0 | 0 | 0 | 0 | 0 | 0 | 0 | 0 | 0 | 0 | 0 | 0 | 0 | 0 | 0 | 0 | 0 | 0
| IX.c | Commercial heating and cooling |  | 11.2794 | 0 | 0 | 0 | 0 | 0 | 0 | 0 | 0 | 0 | 11.2794 | -3.4673 | 0 | -0.33931 | -2.3332 | -5.0765 | 0 | 0 | 0 | 0 | 0 | 0 | 0 | 0 | 0 | 0 | 0 | 0 | 0 | -11.2163 | 0 | 0 | 0 | 0 | 0 | 0 | 0 | 0 | 0 | 0 | 0 | 0 | 0 | 0 | 0 | 0 | -0.063117 | 0 | 0 | -0.063117 | 0 | 0 | 0 | 9.2981e-16 | 1.7695 | 0.00093091 | 0.018181 | 0 | 0 | 0 | 0 | 0 | 0 | 0 | 0 | 0 | 0 | 0 | 0 | 0 | 0 | 0 | 0 | 0 | 0 | 0 | 0 | 0 | 0 | 0 | 0 | 0 | 0 | 0 | 0 | 0 | 0 | 0 | 0 | 0 | 0 | 0 | 0 | 0 | 0 | 0 | 0 | 0
| IX.d | Commercial hot water [UNUSED - See IX.c] |  | 0 | 0 | 0 | 0 | 0 | 0 | 0 | 0 | 0 | 0 | 0 | 0 | 0 | 0 | 0 | 0 | 0 | 0 | 0 | 0 | 0 | 0 | 0 | 0 | 0 | 0 | 0 | 0 | 0 | 0 | 0 | 0 | 0 | 0 | 0 | 0 | 0 | 0 | 0 | 0 | 0 | 0 | 0 | 0 | 0 | 0 | 0 | 0 | 0 | 0 | 0 | 0 | 0 | 0 | 0 | 0 | 0 | 0 | 0 | 0 | 0 | 0 | 0 | 0 | 0 | 0 | 0 | 0 | 0 | 0 | 0 | 0 | 0 | 0 | 0 | 0 | 0 | 0 | 0 | 0 | 0 | 0 | 0 | 0 | 0 | 0 | 0 | 0 | 0 | 0 | 0 | 0 | 0 | 0 | 0 | 0 | 0 | 0
|  | Total Commercial |  | 11.2794 | 0 | 0 | 0 | 0 | 0 | 0 | 0 | 0 | 0 | 11.2794 | -3.4673 | 0 | -0.33931 | -2.3332 | -5.0765 | 0 | 0 | 0 | 0 | 0 | 0 | 0 | 0 | 0 | 0 | 0 | 0 | 0 | -11.2163 | 0 | 0 | 0 | 0 | 0 | 0 | 0 | 0 | 0 | 0 | 0 | 0 | 0 | 0 | 0 | 0 | -0.063117 | 0 | 0 | -0.063117 | 0 | 0 | 0 | 9.2981e-16 | 1.7695 | 0.00093091 | 0.018181 | 0 | 0 | 0 | 0 | 0 | 0 | 0 | 0 | 0 | 0 | 0 | 0 | 0 | 0 | 0 | 0 | 0 | 0 | 0 | 0 | 0 | 0 | 0 | 0 | 0 | 0 | 0 | 0 | 0 | 0 | 0 | 0 | 0 | 0 | 0 | 0 | 0 | 0 | 0 | 0 | 0
| IX | Heating |  | 35.6985 | 0 | 0 | 0 | 0 | 0 | 0 | 0 | 0 | 0 | 35.6985 | -4.905 | 0 | -0.60284 | -15.333 | -14.3321 | 0 | 0 | 0 | 0 | 0 | 0 | 0 | 0 | 0 | 0 | 0 | -0.29534 | 0 | -35.4683 | 0 | 0 | 0 | 0 | 0 | 0 | 0 | 0 | 0 | 0 | 0 | 0 | 0 | 0 | 0 | 0 | -0.23025 | 0 | 0 | -0.23025 | 0 | 0 | 0 | 5.0515e-15 | 7.1837 | 0.0045929 | 0.056988 | 0 | 0 | 0 | 0 | 0 | 0 | 0 | 0 | 0 | 0 | 0 | 0 | 0 | 0 | 0 | 0 | 0 | 0 | 0 | 0 | 0 | 0 | 0 | 0 | 0 | 0 | 0 | 0 | 0 | 0 | 0 | 0 | 0 | 0 | 0 | 0 | 0 | 0 | 0 | 0 | 0 | 7.2453
[57 empty] | 0 | [44 empty] | 0
| X.a | Domestic lighting, appliances, and cooking |  | 0 | 5.5073 | 0 | 0 | 0 | 0 | 0 | 0 | 0 | 0 | 5.5073 | -5.0985 | 0 | 0 | 0 | -0.40879 | 0 | 0 | 0 | 0 | 0 | 0 | 0 | 0 | 0 | 0 | 0 | 0 | 0 | -5.5073 | 0 | 0 | 0 | 0 | 0 | 0 | 0 | 0 | 0 | 0 | 0 | 0 | 0 | 0 | 0 | 0 | 0 | 0 | 0 | 0 | 0 | 0 | 0 | 0 | 0.083689 | 3.0905e-05 | 0.001323 | 0 | 0 | 0 | 0 | 0 | 0 | 0 | 0 | 0 | 0 | 0 | 0 | 0 | 0 | 0 | 0 | 0 | 0 | 0 | 0 | 0 | 0 | 0 | 0 | 0 | 0 | 0 | 0 | 0 | 0 | 0 | 0 | 0 | 0 | 0 | 0 | 0 | 0 | 0 | 0 | 0 | 0.085043
| X.b | Commercial lighting, appliances, and catering |  | 0 | 4.5663 | 0 | 0 | 0 | 0 | 0 | 0 | 0 | 0 | 4.5663 | -4.0781 | 0 | 0 | 0 | -0.48822 | 0 | 0 | 0 | 0 | 0 | 0 | 0 | 0 | 0 | 0 | 0 | 0 | 0 | -4.5663 | 0 | 0 | 0 | 0 | 0 | 0 | 0 | 0 | 0 | 0 | 0 | 0 | 0 | 0 | 0 | 0 | 0 | 0 | 0 | 0 | 0 | 0 | 0 | 0 | 0.099948 | 3.6909e-05 | 0.0015801 | 0 | 0 | 0 | 0 | 0 | 0 | 0 | 0 | 0 | 0 | 0 | 0 | 0 | 0 | 0 | 0 | 0 | 0 | 0 | 0 | 0 | 0 | 0 | 0 | 0 | 0 | 0 | 0 | 0 | 0 | 0 | 0 | 0 | 0 | 0 | 0 | 0 | 0 | 0 | 0 | 0 | 0.10157
| X | Lighting and appliances |  | 0 | 10.0736 | 0 | 0 | 0 | 0 | 0 | 0 | 0 | 0 | 10.0736 | -9.1766 | 0 | 0 | 0 | -0.89701 | 0 | 0 | 0 | 0 | 0 | 0 | 0 | 0 | 0 | 0 | 0 | 0 | 0 | -10.0736 | 0 | 0 | 0 | 0 | 0 | 0 | 0 | 0 | 0 | 0 | 0 | 0 | 0 | 0 | 0 | 0 | 0 | 0 | 0 | 0 | 0 | 0 | 0 | 0 | 0.18364 | 6.7814e-05 | 0.0029031 | 0 | 0 | 0 | 0 | 0 | 0 | 0 | 0 | 0 | 0 | 0 | 0 | 0 | 0 | 0 | 0 | 0 | 0 | 0 | 0 | 0 | 0 | 0 | 0 | 0 | 0 | 0 | 0 | 0 | 0 | 0 | 0 | 0 | 0 | 0 | 0 | 0 | 0 | 0 | 0 | 0 | 0.18661
[57 empty] | 0 | [44 empty] | 0
| XI.a | Industrial processes |  | 0 | 0 | 26.2015 | 0 | 0 | 0 | 0 | 0 | 0 | 0 | 26.2015 | -9.3656 | 0 | -3.1353 | -6.4017 | -7.2989 | 0 | 0 | 0 | 0 | 0 | 0 | 0 | 0 | 0 | 0 | 0 | 0 | 0 | -26.2015 | 0 | 0 | 0 | 0 | 0 | 0 | 0 | 0 | 0 | 0 | 0 | 0 | 0 | 0 | 0 | 0 | 0 | 0 | 0 | 0 | 0 | 0 | 0 | 7.1054e-15 | 4.2421 | 0.0021696 | 0.029658 | 0 | 0 | 0 | 0 | 0 | 1.3214 | 0 | 0 | 0.99608 | 0 | 0 | 0 | 0 | 0 | 0 | 0 | 0 | 0 | 0 | 0 | 0 | 0 | 0 | 0 | 0 | 0 | 0 | 0 | 0 | 0 | 0 | 0 | 0 | 0 | 0 | 0 | 0 | 0 | 0 | 0 | 0 | 6.5913
| XI | Industry |  | 0 | 0 | 26.2015 | 0 | 0 | 0 | 0 | 0 | 0 | 0 | 26.2015 | -9.3656 | 0 | -3.1353 | -6.4017 | -7.2989 | 0 | 0 | 0 | 0 | 0 | 0 | 0 | 0 | 0 | 0 | 0 | 0 | 0 | -26.2015 | 0 | 0 | 0 | 0 | 0 | 0 | 0 | 0 | 0 | 0 | 0 | 0 | 0 | 0 | 0 | 0 | 0 | 0 | 0 | 0 | 0 | 0 | 0 | 7.1054e-15 | 4.2421 | 0.0021696 | 0.029658 | 0 | 0 | 0 | 0 | 0 | 1.3214 | 0 | 0 | 0.99608 | 0 | 0 | 0 | 0 | 0 | 0 | 0 | 0 | 0 | 0 | 0 | 0 | 0 | 0 | 0 | 0 | 0 | 0 | 0 | 0 | 0 | 0 | 0 | 0 | 0 | 0 | 0 | 0 | 0 | 0 | 0 | 0 | 6.5913
[57 empty] | 0 | [44 empty] | 0
| XII.a | Domestic passenger transport |  | 0 | 0 | 0 | 22.1454 | 0.44686 | 0.026979 | 0 | 0 | 0 | 0 | 22.6192 | -0.057819 | 0 | 0 | -22.5613 | 0 | 0 | 0 | 0 | 0 | 0 | 0 | 0 | 0 | 0 | 0 | 0 | 0 | -0.00010527 | -22.6192 | 0 | 0 | 0 | 0 | 0 | 0 | 0 | 0 | 0 | 0 | 0 | 0 | 0 | 0 | 0 | 0 | 0 | 0 | 0 | 0 | 0 | 0 | 0 | 0 | 5.9535 | 0.0051169 | 0.015107 | 0 | 0 | 0 | 0 | 0 | 0 | 0 | 0 | 0 | 0 | 0 | 0 | 0 | 0 | 0 | 0 | 0 | 0 | 0 | 0 | 0 | 0 | 0 | 0 | 0 | 0 | 0 | 0 | 0 | 0 | 0 | 0 | 0 | 0 | 0 | 0 | 0 | 0 | 0 | 0 | 0 | 5.9737
| XII.b | Domestic freight |  | 0 | 0 | 0 | 15.7519 | 0.0051361 | 0 | 0.66 | 0 | 0 | 0 | 16.417 | 0 | 0 | 0 | -16.417 | 0 | 0 | 0 | 0 | 0 | 0 | 0 | 0 | 0 | 0 | 0 | 0 | 0 | 0 | -16.417 | 0 | 0 | 0 | 0 | 0 | 0 | 0 | 0 | 0 | 0 | 0 | 0 | 0 | 0 | 0 | 0 | 0 | 0 | 0 | 0 | 0 | 0 | 0 | 0 | 4.3321 | 0.0037234 | 0.010993 | 0 | 0 | 0 | 0 | 0 | 0 | 0 | 0 | 0 | 0 | 0 | 0 | 0 | 0 | 0 | 0 | 0 | 0 | 0 | 0 | 0 | 0 | 0 | 0 | 0 | 0 | 0 | 0 | 0 | 0 | 0 | 0 | 0 | 0 | 0 | 0 | 0 | 0 | 0 | 0 | 0 | 4.3468
| XII.c | International aviation |  | 0 | 0 | 0 | 0 | 0 | 0 | 0 | 6.8942 | 0 | 0 | 6.8942 | 0 | 0 | 0 | -6.8942 | 0 | 0 | 0 | 0 | 0 | 0 | 0 | 0 | 0 | 0 | 0 | 0 | 0 | 0 | -6.8942 | 0 | 0 | 0 | 0 | 0 | 0 | 0 | 0 | 0 | 0 | 0 | 0 | 0 | 0 | 0 | 0 | 0 | 0 | 0 | 0 | 0 | 0 | 0 | 0 | 0 | 0 | 0 | 0 | 0 | 0 | 0 | 0 | 0 | 0 | 0 | 0 | 0 | 0 | 0 | 0 | 0 | 0 | 0 | 0 | 0 | 0 | 0 | 0 | 0 | 0 | 0 | 0 | 0 | 0 | 0 | 0 | 1.8192 | 0.0015636 | 0.0046164 | 0 | 0 | 0 | 0 | 0 | 0 | 0 | 0 | 0 | 1.8254
| XII.d | Domestic aviation [UNUSED - see XII.a] |  | 0 | 0 | 0 | 0 | 0 | 0 | 0 | 0 | 0 | 0 | 0 | 0 | 0 | 0 | 0 | 0 | 0 | 0 | 0 | 0 | 0 | 0 | 0 | 0 | 0 | 0 | 0 | 0 | 0 | 0 | 0 | 0 | 0 | 0 | 0 | 0 | 0 | 0 | 0 | 0 | 0 | 0 | 0 | 0 | 0 | 0 | 0 | 0 | 0 | 0 | 0 | 0 | 0 | 0 | 0 | 0 | 0 | 0 | 0 | 0 | 0 | 0 | 0 | 0 | 0 | 0 | 0 | 0 | 0 | 0 | 0 | 0 | 0 | 0 | 0 | 0 | 0 | 0 | 0 | 0 | 0 | 0 | 0 | 0 | 0 | 0 | 0 | 0 | 0 | 0 | 0 | 0 | 0 | 0 | 0 | 0 | 0 | 0 | 0
|  | Total Aviation |  | 0 | 0 | 0 | 0 | 0 | 0 | 0 | 6.8942 | 0 | 0 | 6.8942 | 0 | 0 | 0 | -6.8942 | 0 | 0 | 0 | 0 | 0 | 0 | 0 | 0 | 0 | 0 | 0 | 0 | 0 | 0 | -6.8942 | 0 | 0 | 0 | 0 | 0 | 0 | 0 | 0 | 0 | 0 | 0 | 0 | 0 | 0 | 0 | 0 | 0 | 0 | 0 | 0 | 0 | 0 | 0 | 0 | 0 | 0 | 0 | 0 | 0 | 0 | 0 | 0 | 0 | 0 | 0 | 0 | 0 | 0 | 0 | 0 | 0 | 0 | 0 | 0 | 0 | 0 | 0 | 0 | 0 | 0 | 0 | 0 | 0 | 0 | 0 | 0 | 1.8192 | 0.0015636 | 0.0046164 | 0 | 0 | 0 | 0 | 0 | 0 | 0 | 0 | 0 | 1.8254
| XII.e | International shipping |  | 0 | 0 | 0 | 0 | 0 | 0 | 0 | 0 | 0 | 0 | 0 | 0 | 0 | 0 | 0 | 0 | 0 | 0 | 0 | 0 | 0 | 0 | 0 | 0 | 0 | 0 | 0 | 0 | 0 | 0 | 0 | 0 | 0 | 0 | 0 | 0 | 0 | 0 | 0 | 0 | 0 | 0 | 0 | 0 | 0 | 0 | 0 | 0 | 0 | 0 | 0 | 0 | 0 | 0 | 0 | 0 | 0 | 0 | 0 | 0 | 0 | 0 | 0 | 0 | 0 | 0 | 0 | 0 | 0 | 0 | 0 | 0 | 0 | 0 | 0 | 0 | 0 | 0 | 0 | 0 | 0 | 0 | 0 | 0 | 0 | 0 | 0 | 0 | 0 | 0 | 0 | 0 | 0 | 0 | 0 | 0 | 0 | 0 | 0
| XII.f | National navigation [UNUSED - see XII.a] |  | 0 | 0 | 0 | 0 | 0 | 0 | 0 | 0 | 0 | 0 | 0 | 0 | 0 | 0 | 0 | 0 | 0 | 0 | 0 | 0 | 0 | 0 | 0 | 0 | 0 | 0 | 0 | 0 | 0 | 0 | 0 | 0 | 0 | 0 | 0 | 0 | 0 | 0 | 0 | 0 | 0 | 0 | 0 | 0 | 0 | 0 | 0 | 0 | 0 | 0 | 0 | 0 | 0 | 0 | 0 | 0 | 0 | 0 | 0 | 0 | 0 | 0 | 0 | 0 | 0 | 0 | 0 | 0 | 0 | 0 | 0 | 0 | 0 | 0 | 0 | 0 | 0 | 0 | 0 | 0 | 0 | 0 | 0 | 0 | 0 | 0 | 0 | 0 | 0 | 0 | 0 | 0 | 0 | 0 | 0 | 0 | 0 | 0 | 0
|  | Total Shipping |  | 0 | 0 | 0 | 0 | 0 | 0 | 0 | 0 | 0 | 0 | 0 | 0 | 0 | 0 | 0 | 0 | 0 | 0 | 0 | 0 | 0 | 0 | 0 | 0 | 0 | 0 | 0 | 0 | 0 | 0 | 0 | 0 | 0 | 0 | 0 | 0 | 0 | 0 | 0 | 0 | 0 | 0 | 0 | 0 | 0 | 0 | 0 | 0 | 0 | 0 | 0 | 0 | 0 | 0 | 0 | 0 | 0 | 0 | 0 | 0 | 0 | 0 | 0 | 0 | 0 | 0 | 0 | 0 | 0 | 0 | 0 | 0 | 0 | 0 | 0 | 0 | 0 | 0 | 0 | 0 | 0 | 0 | 0 | 0 | 0 | 0 | 0 | 0 | 0 | 0 | 0 | 0 | 0 | 0 | 0 | 0 | 0 | 0 | 0
| XII | Transport |  | 0 | 0 | 0 | 37.8973 | 0.45199 | 0.026979 | 0.66 | 6.8942 | 0 | 0 | 45.9305 | -0.057819 | 0 | 0 | -45.8726 | 0 | 0 | 0 | 0 | 0 | 0 | 0 | 0 | 0 | 0 | 0 | 0 | 0 | -0.00010527 | -45.9305 | 0 | 0 | 0 | 0 | 0 | 0 | 0 | 0 | 0 | 0 | 0 | 0 | 0 | 0 | 0 | 0 | 0 | 0 | 0 | 0 | 0 | 0 | 0 | 0 | 10.2856 | 0.0088403 | 0.0261 | 0 | 0 | 0 | 0 | 0 | 0 | 0 | 0 | 0 | 0 | 0 | 0 | 0 | 0 | 0 | 0 | 0 | 0 | 0 | 0 | 0 | 0 | 0 | 0 | 0 | 0 | 0 | 0 | 0 | 1.8192 | 0.0015636 | 0.0046164 | 0 | 0 | 0 | 0 | 0 | 0 | 0 | 0 | 0 | 12.146
[57 empty] | 0 | [44 empty] | 0
| XIII.a | Food consumption [UNUSED] |  | 0 | 0 | 0 | 0 | 0 | 0 | 0 | 0 | 0 | 0 | 0 | 0 | 0 | 0 | 0 | 0 | 0 | 0 | 0 | 0 | 0 | 0 | 0 | 0 | 0 | 0 | 0 | 0 | 0 | 0 | 0 | 0 | 0 | 0 | 0 | 0 | 0 | 0 | 0 | 0 | 0 | 0 | 0 | 0 | 0 | 0 | 0 | 0 | 0 | 0 | 0 | 0 | 0 | 0 | 0 | 0 | 0 | 0 | 0 | 0 | 0 | 0 | 0 | 0 | 0 | 0 | 0 | 0 | 0 | 0 | 0 | 0 | 0 | 0 | 0 | 0 | 0 | 0 | 0 | 0 | 0 | 0 | 0 | 0 | 0 | 0 | 0 | 0 | 0 | 0 | 0 | 0 | 0 | 0 | 0 | 0 | 0 | 0 | 0
| XIII | Food consumption [UNUSED] |  | 0 | 0 | 0 | 0 | 0 | 0 | 0 | 0 | 0 | 0 | 0 | 0 | 0 | 0 | 0 | 0 | 0 | 0 | 0 | 0 | 0 | 0 | 0 | 0 | 0 | 0 | 0 | 0 | 0 | 0 | 0 | 0 | 0 | 0 | 0 | 0 | 0 | 0 | 0 | 0 | 0 | 0 | 0 | 0 | 0 | 0 | 0 | 0 | 0 | 0 | 0 | 0 | 0 | 0 | 0 | 0 | 0 | 0 | 0 | 0 | 0 | 0 | 0 | 0 | 0 | 0 | 0 | 0 | 0 | 0 | 0 | 0 | 0 | 0 | 0 | 0 | 0 | 0 | 0 | 0 | 0 | 0 | 0 | 0 | 0 | 0 | 0 | 0 | 0 | 0 | 0 | 0 | 0 | 0 | 0 | 0 | 0 | 0 | 0
[57 empty] | 0 | [44 empty] | 0
| XIV.a | Geosequestration |  | 0 | 0 | 0 | 0 | 0 | 0 | 0 | 0 | 0 | 0 | 0 | 0 | 0 | 0 | 0 | 0 | 0 | 0 | 0 | 0 | 0 | 0 | 0 | 0 | 0 | 0 | 0 | 0 | 0 | 0 | 0 | 0 | 0 | 0 | 0 | 0 | 0 | 0 | 0 | 0 | 0 | 0 | 0 | 0 | 0 | 0 | 0 | 0 | 0 | 0 | 0 | 0 | 0 | 0 | 0 | 0 | 0 | 0 | 0 | 0 | 0 | 0 | 0 | 0 | 0 | 0 | 0 | 0 | 0 | 0 | 0 | 0 | 0 | 0 | 0 | 0 | 0 | 0 | 0 | 0 | 0 | 0 | 0 | 0 | 0 | 0 | 0 | 0 | 0 | 0 | 0 | 0 | 0 | 0 | 0 | 0 | 0 | 0 | 0
| XIV | Geosequestration |  | 0 | 0 | 0 | 0 | 0 | 0 | 0 | 0 | 0 | 0 | 0 | 0 | 0 | 0 | 0 | 0 | 0 | 0 | 0 | 0 | 0 | 0 | 0 | 0 | 0 | 0 | 0 | 0 | 0 | 0 | 0 | 0 | 0 | 0 | 0 | 0 | 0 | 0 | 0 | 0 | 0 | 0 | 0 | 0 | 0 | 0 | 0 | 0 | 0 | 0 | 0 | 0 | 0 | 0 | 0 | 0 | 0 | 0 | 0 | 0 | 0 | 0 | 0 | 0 | 0 | 0 | 0 | 0 | 0 | 0 | 0 | 0 | 0 | 0 | 0 | 0 | 0 | 0 | 0 | 0 | 0 | 0 | 0 | 0 | 0 | 0 | 0 | 0 | 0 | 0 | 0 | 0 | 0 | 0 | 0 | 0 | 0 | 0 | 0
[53 empty] | 0 |  |  |  | 0
| Subtotal.Consumption | Total consumption |  | 35.6985 | 10.0736 | 26.2015 | 37.8973 | 0.45199 | 0.026979 | 0.66 | 6.8942 | 0 | 0 | 117.9041 | -23.5051 | 0 | -3.7381 | -67.6072 | -22.528 | 0 | 0 | 0 | 0 | 0 | 0 | 0 | 0 | 0 | 0 | 0 | -0.29534 | -0.00010527 | -117.6739 | 0 | 0 | 0 | 0 | 0 | 0 | 0 | 0 | 0 | 0 | 0 | 0 | 0 | 0 | 0 | 0 | -0.23025 | 0 | 0 | -0.23025 | 0 | 0 | 0 | -1.6265e-14 | 21.895 | 0.015671 | 0.11565 | 0 | 0 | 0 | 0 | 0 | 1.3214 | 0 | 0 | 0.99608 | 0 | 0 | 0 | 0 | 0 | 0 | 0 | 0 | 0 | 0 | 0 | 0 | 0 | 0 | 0 | 0 | 0 | 0 | 0 | 0 | 1.8192 | 0.0015636 | 0.0046164 | 0 | 0 | 0 | 0 | 0 | 0 | 0 | 0 | 0 | 26.1692
0
| Supply | [55 empty] | 0
0
| Subtotal.VIII.a | Total supply (demand) to this point | [29 empty] | -0.00010527 | [24 empty] | 0 | [44 empty] | 0
| VIII.a | H2 Production for Transport |  | 0 | 0 | 0 | 0 | 0 | 0 | 0 | 0 | 0 | 0 | 0 | -1.7733e-05 | 0 | 0 | 0 | -0.00013252 | 0 | 0 | 0 | 0 | 0 | 0 | 0 | 0 | 0 | 0 | 0 | 0 | 0.00010527 | -4.4989e-05 | 0 | 0 | 0 | 0 | 0 | 0 | 0 | 0 | 0 | 0 | 0 | 0 | 0 | 0 | 0 | 0 | 0 | 0 | 0 | 0 | 4.4989e-05 | 0 | 4.4989e-05 |  | 2.713e-05 | 1.0019e-08 | 4.2889e-07 | 0 | 0 | 0 | 0 | 0 | 0 | 0 | 0 | 0 | 0 | 0 | 0 | 0 | 0 | 0 | 0 | 0 | 0 | 0 | 0 | 0 | 0 | 0 | 0 | 0 | 0 | 0 | 0 | 0 | 0 | 0 | 0 | 0 | 0 | 0 | 0 | 0 | 0 | 0 | 0 | 0
| VIII | H2 Production |  | 0 | 0 | 0 | 0 | 0 | 0 | 0 | 0 | 0 | 0 | 0 | -1.7733e-05 | 0 | 0 | 0 | -0.00013252 | 0 | 0 | 0 | 0 | 0 | 0 | 0 | 0 | 0 | 0 | 0 | 0 | 0.00010527 | -4.4989e-05 | 0 | 0 | 0 | 0 | 0 | 0 | 0 | 0 | 0 | 0 | 0 | 0 | 0 | 0 | 0 | 0 | 0 | 0 | 0 | 0 | 4.4989e-05 | 0 | 4.4989e-05 | 0 | 2.713e-05 | 1.0019e-08 | 4.2889e-07 | 0 | 0 | 0 | 0 | 0 | 0 | 0 | 0 | 0 | 0 | 0 | 0 | 0 | 0 | 0 | 0 | 0 | 0 | 0 | 0 | 0 | 0 | 0 | 0 | 0 | 0 | 0 | 0 | 0 | 0 | 0 | 0 | 0 | 0 | 0 | 0 | 0 | 0 | 0 | 0 | 0 | 2.7569e-05
[57 empty] | 0 | [44 empty] | 0
| VI.c | Marine algae |  | 0 | 0 | 0 | 0 | 0 | 0 | 0 | 0 | 0 | 0 | 0 | 0 | 0 | 0 | 0 | 0 | 0 | 0 | 0 | 0 | 0 | 0 | 0 | 0 | 0 | 0 | 0 | 0 | 0 | 0 | 0 | 0 | 0 | 0 | 0 | 0 | 0 | 0 | 0 | 0 | 0 | 0 | 0 | 0 | 0 | 0 | 0 | 0 | 0 | 0 | 0 | 0 | 0 |  | 0 | 0 | 0 | 0 | 0 | 0 | 0 | 0 | 0 | 0 | 0 | 0 | 0 | 0 | 0 | 0 | 0 | 0 | 0 | 0 | 0 | 0 | 0 | 0 | 0 | 0 | 0 | 0 | 0 | 0 | 0 | 0 | 0 | 0 | 0 | 0 | 0 | 0 | 0 | 0 | 0 | 0 | 0 | 0 | 0
| VI.b | Volume of Waste & Recycling |  | 0 | 0 | 0 | 0 | 0 | 0 | 0 | 0 | 0 | 0 | 0 | 0 | 0 | 0 | 0 | 0 | 0.065688 | 0 | 0 | 0 | 0 | 0 | 0 | 0 | 0.11438 | 0.010669 | 0.13448 | 0 | 0 | 0.32522 | 0 | 0 | 0 | 0 | 0 | 0 | 0 | 0 | 0 | 0 | 0 | 0 | 0 | 0 | 0 | 0 | 0 | 0 | -0.32522 | -0.32522 | 0 | 0 | 0 |  | 0 | 0 | 0 | 0 | 0 | 0 | 0 | 0 | 0 | 0 | 0 | 0 | 0 | 0 | 0 | 0 | 0 | 0 | 0 | 0 | 0 | 0 | 0 | 0 | 0 | 0.78154 | 0.054813 | 0 | 0 | 0 | 0 | 0 | 0 | 0 | 0 | 0 | 0 | 0 | 0 | 0 | 0 | 0 | 0 | 0 | 0.83635
| VI.a | Agriculture and land use |  | 0 | 0 | 2.6218 | 0 | 0 | 0 | 0 | 0 | 0 | 0 | 2.6218 | -0.55058 | 0 | 0 | -2.0712 | 0 | 0 | 0 | 0 | 0 | 0 | 0 | 2.9255 | 0.17751 | 0.95986 | 0.29248 | 0 | 0 | 0 | 1.7335 | 0 | 0 | 0 | 0 | 0 | 0 | 0 | 0 | 0 | 0 | 0 | 0 | 0 | 0 | 0 | 0 | 0 | -3.103 | -1.2523 | -4.3553 | 0 | 0 | 0 | 0 | 0.54655 | 0.00046975 | 0.0013869 | 0 | 0 | 0 | 0 | 0 | 0 | 0 | 0 | 0 | 0 | 0 | 0 | 0 | 0 | 10.8635 | 6.3678 | 0 | -2.042 | 0 | 0 | 0 | 0 | 0 | 0 | 0 | 0 | 0 | 0 | 0 | 0 | 0 | 0 | 0 | 0 | 0 | 0 | 0 | 0 | 0 | 0 | 0 | 15.7378
| VI | Agriculture and waste |  | 0 | 0 | 2.6218 | 0 | 0 | 0 | 0 | 0 | 0 | 0 | 2.6218 | -0.55058 | 0 | 0 | -2.0712 | 0 | 0.065688 | 0 | 0 | 0 | 0 | 0 | 2.9255 | 0.17751 | 1.0742 | 0.30315 | 0.13448 | 0 | 0 | 2.0588 | 0 | 0 | 0 | 0 | 0 | 0 | 0 | 0 | 0 | 0 | 0 | 0 | 0 | 0 | 0 | 0 | 0 | -3.103 | -1.5776 | -4.6806 | 0 | 0 | 0 | 0 | 0.54655 | 0.00046975 | 0.0013869 | 0 | 0 | 0 | 0 | 0 | 0 | 0 | 0 | 0 | 0 | 0 | 0 | 0 | 0 | 10.8635 | 6.3678 | 0 | -2.042 | 0 | 0 | 0 | 0 | 0.78154 | 0.054813 | 0 | 0 | 0 | 0 | 0 | 0 | 0 | 0 | 0 | 0 | 0 | 0 | 0 | 0 | 0 | 0 | 0 | 16.5741
[57 empty] | 0 | [44 empty] | 0
| XV.a | Petroleum refineries |  | 0 | 0 | 0 | 0 | 0 | 0 | 0 | 0 | 0 | 0 | 0 | -0.22599 | 0 | 0 | -1.8523 | -0.082402 | 0 | 0 | 0 | 0 | -0.026538 | 0 | 0 | 0 | 0 | 0 | 0 | 0 | 0 | -2.1872 | 0 | 0 | 0 | 0 | 0 | 0 | 0 | 0 | 0 | 0 | 0 | 0 | 0 | 0 | 0 | 0 | 0 | 0 | 0 | 0 | 0 | 2.1872 | 2.1872 | 0 | 0.50565 | 0.00042633 | 0.001507 | 0 | 0 | 0 | 0 | 0 | 0 | 0 | 0 | 0 | 0 | 0 | 0 | 0 | 0 | 0 | 0 | 0 | 0 | 0 | 0 | 0 | 0 | 0 | 0 | 0 | 0 | 0 | 0 | 0 | 0 | 0 | 0 | 0 | 0 | 0 | 0 | 0 | 0 | 0 | 0 | 0 | 0.50758
| XV.b | Indigenous fossil-fuel production |  | 0 | 0 | 0.1795 | 0 | 0 | 0 | 0 | 0 | 0 | 0 | 0.1795 | -0.056325 | 0 | -0.0025149 | 0 | -0.12066 | 7 | 0 | 1.7555 | 0 | 0 | 0 | 0 | 0 | 0 | 0 | 0 | 0 | 0 | 8.576 | -7 | 0 | -1.7555 | 0 | 0 | 0 | 0 | 0 | 0 | 0 | 0 | 0 | 0 | 0 | 0 | 0 | 0 | 0 | 0 | -8.7555 | 0 | 0 | 0 |  | 0.023654 | 8.735e-06 | 0.00037394 | 0 | 0 | 0 | 0 | 0 | 0 | 0 | 0 | 0 | 0 | 0 | 0 | 0 | 0 | 0 | 0 | 0 | 0 | 0 | 0 | 0 | 0 | 0 | 0 | 0 | 0 | 0 | 0 | 0 | 0 | 0 | 0 | 0 | 0 | 0 | 0 | 0 | 0 | 0 | 0 | 0 | 0.024037
| XV | Fossil fuel production |  | 0 | 0 | 0.1795 | 0 | 0 | 0 | 0 | 0 | 0 | 0 | 0.1795 | -0.28231 | 0 | -0.0025149 | -1.8523 | -0.20307 | 7 | 0 | 1.7555 | 0 | -0.026538 | 0 | 0 | 0 | 0 | 0 | 0 | 0 | 0 | 6.3888 | -7 | 0 | -1.7555 | 0 | 0 | 0 | 0 | 0 | 0 | 0 | 0 | 0 | 0 | 0 | 0 | 0 | 0 | 0 | 0 | -8.7555 | 0 | 2.1872 | 2.1872 | 0 | 0.5293 | 0.00043506 | 0.0018809 | 0 | 0 | 0 | 0 | 0 | 0 | 0 | 0 | 0 | 0 | 0 | 0 | 0 | 0 | 0 | 0 | 0 | 0 | 0 | 0 | 0 | 0 | 0 | 0 | 0 | 0 | 0 | 0 | 0 | 0 | 0 | 0 | 0 | 0 | 0 | 0 | 0 | 0 | 0 | 0 | 0 | 0.53162
[57 empty] | 0 | [44 empty] | 0
| III.a.1 | Onshore wind |  | 0 | 0 | 0 | 0 | 0 | 0 | 0 | 0 | 0 | 0 | 0 | 0 | 5.534 | 0 | 0 | 0 | 0 | 0 | 0 | 0 | 0 | 0 | 0 | 0 | 0 | 0 | 0 | 0 | 0 | 5.534 | 0 | 0 | 0 | 0 | 0 | 0 | 0 | 0 | 0 | 0 | 0 | -5.534 | 0 | 0 | 0 | 0 | 0 | 0 | 0 | -5.534 | 0 | 0 | 0 | 0 | 0 | 0 | 0 | 0 | 0 | 0 | 0 | 0 | 0 | 0 | 0 | 0 | 0 | 0 | 0 | 0 | 0 | 0 | 0 | 0 | 0 | 0 | 0 | 0 | 0 | 0 | 0 | 0 | 0 | 0 | 0 | 0 | 0 | 0 | 0 | 0 | 0 | 0 | 0 | 0 | 0 | 0 | 0 | 0 | 0
| III.a.2 | Offshore wind |  | 0 | 0 | 0 | 0 | 0 | 0 | 0 | 0 | 0 | 0 | 0 | 0 | 0.083277 | 0 | 0 | 0 | 0 | 0 | 0 | 0 | 0 | 0 | 0 | 0 | 0 | 0 | 0 | 0 | 0 | 0.083277 | 0 | 0 | 0 | 0 | 0 | 0 | 0 | 0 | 0 | 0 | 0 | -0.083277 | 0 | 0 | 0 | 0 | 0 | 0 | 0 | -0.083277 | 0 | 0 | 0 | 0 | 0 | 0 | 0 | 0 | 0 | 0 | 0 | 0 | 0 | 0 | 0 | 0 | 0 | 0 | 0 | 0 | 0 | 0 | 0 | 0 | 0 | 0 | 0 | 0 | 0 | 0 | 0 | 0 | 0 | 0 | 0 | 0 | 0 | 0 | 0 | 0 | 0 | 0 | 0 | 0 | 0 | 0 | 0 | 0 | 0
| III.b | Hydroelectric power stations |  | 0 | 0 | 0 | 0 | 0 | 0 | 0 | 0 | 0 | 0 | 0 | 0 | 0.74792 | 0 | 0 | 0 | 0 | 0 | 0 | 0 | 0 | 0 | 0 | 0 | 0 | 0 | 0 | 0 | 0 | 0.74792 | 0 | 0 | 0 | 0 | 0 | 0 | 0 | 0 | 0 | 0 | 0 | 0 | 0 | 0 | 0 | -0.74792 | 0 | 0 | 0 | -0.74792 | 0 | 0 | 0 | 0 | 0 | 0 | 0 | 0 | 0 | 0 | 0 | 0 | 0 | 0 | 0 | 0 | 0 | 0 | 0 | 0 | 0 | 0 | 0 | 0 | 0 | 0 | 0 | 0 | 0 | 0 | 0 | 0 | 0 | 0 | 0 | 0 | 0 | 0 | 0 | 0 | 0 | 0 | 0 | 0 | 0 | 0 | 0 | 0 | 0
| III.c | Tidal and Wave |  | 0 | 0 | 0 | 0 | 0 | 0 | 0 | 0 | 0 | 0 | 0 | 0 | 0.0039627 | 0 | 0 | 0 | 0 | 0 | 0 | 0 | 0 | 0 | 0 | 0 | 0 | 0 | 0 | 0 | 0 | 0.0039627 | 0 | 0 | 0 | 0 | 0 | 0 | 0 | 0 | 0 | 0 | 0 | 0 | 0 | -0.0039627 | 0 | 0 | 0 | 0 | 0 | -0.0039627 | 0 | 0 | 0 | 0 | 0 | 0 | 0 | 0 | 0 | 0 | 0 | 0 | 0 | 0 | 0 | 0 | 0 | 0 | 0 | 0 | 0 | 0 | 0 | 0 | 0 | 0 | 0 | 0 | 0 | 0 | 0 | 0 | 0 | 0 | 0 | 0 | 0 | 0 | 0 | 0 | 0 | 0 | 0 | 0 | 0 | 0 | 0 | 0 | 0
| III.d | Geothermal electricity |  | 0 | 0 | 0 | 0 | 0 | 0 | 0 | 0 | 0 | 0 | 0 | 0 | 0 | 0 | 0 | 0 | 0 | 0 | 0 | 0 | 0 | 0 | 0 | 0 | 0 | 0 | 0 | 0 | 0 | 0 | 0 | 0 | 0 | 0 | 0 | 0 | 0 | 0 | 0 | 0 | 0 | 0 | 0 | 0 | 0 | 0 | 0 | 0 | 0 | 0 | 0 | 0 | 0 | 0 | 0 | 0 | 0 | 0 | 0 | 0 | 0 | 0 | 0 | 0 | 0 | 0 | 0 | 0 | 0 | 0 | 0 | 0 | 0 | 0 | 0 | 0 | 0 | 0 | 0 | 0 | 0 | 0 | 0 | 0 | 0 | 0 | 0 | 0 | 0 | 0 | 0 | 0 | 0 | 0 | 0 | 0 | 0 | 0 | 0
| III.e | Tidal [UNUSED - See III.c] |  | 0 | 0 | 0 | 0 | 0 | 0 | 0 | 0 | 0 | 0 | 0 | 0 | 0 | 0 | 0 | 0 | 0 | 0 | 0 | 0 | 0 | 0 | 0 | 0 | 0 | 0 | 0 | 0 | 0 | 0 | 0 | 0 | 0 | 0 | 0 | 0 | 0 | 0 | 0 | 0 | 0 | 0 | 0 | 0 | 0 | 0 | 0 | 0 | 0 | 0 | 0 | 0 | 0 | 0 | 0 | 0 | 0 | 0 | 0 | 0 | 0 | 0 | 0 | 0 | 0 | 0 | 0 | 0 | 0 | 0 | 0 | 0 | 0 | 0 | 0 | 0 | 0 | 0 | 0 | 0 | 0 | 0 | 0 | 0 | 0 | 0 | 0 | 0 | 0 | 0 | 0 | 0 | 0 | 0 | 0 | 0 | 0 | 0 | 0
| III | National renewable power generation |  | 0 | 0 | 0 | 0 | 0 | 0 | 0 | 0 | 0 | 0 | 0 | 0 | 6.3691 | 0 | 0 | 0 | 0 | 0 | 0 | 0 | 0 | 0 | 0 | 0 | 0 | 0 | 0 | 0 | 0 | 6.3691 | 0 | 0 | 0 | 0 | 0 | 0 | 0 | 0 | 0 | 0 | 0 | -5.6173 | 0 | -0.0039627 | 0 | -0.74792 | 0 | 0 | 0 | -6.3691 | 0 | 0 | 0 | 0 | 0 | 0 | 0 | 0 | 0 | 0 | 0 | 0 | 0 | 0 | 0 | 0 | 0 | 0 | 0 | 0 | 0 | 0 | 0 | 0 | 0 | 0 | 0 | 0 | 0 | 0 | 0 | 0 | 0 | 0 | 0 | 0 | 0 | 0 | 0 | 0 | 0 | 0 | 0 | 0 | 0 | 0 | 0 | 0 | 0
0
| IV.a | Solar PV |  | 0 | 0 | 0 | 0 | 0 | 0 | 0 | 0 | 0 | 0 | 0 | 0 | 0 | 0 | 0 | 0 | 0 | 0 | 0 | 0 | 0 | 0 | 0 | 0 | 0 | 0 | 0 | 0 | 0 | 0 | 0 | 0 | 0 | 0 | 0 | 0 | 0 | 0 | 0 | 0 | 0 | 0 | 0 | 0 | 0 | 0 | 0 | 0 | 0 | 0 | 0 | 0 | 0 | 0 | 0 | 0 | 0 | 0 | 0 | 0 | 0 | 0 | 0 | 0 | 0 | 0 | 0 | 0 | 0 | 0 | 0 | 0 | 0 | 0 | 0 | 0 | 0 | 0 | 0 | 0 | 0 | 0 | 0 | 0 | 0 | 0 | 0 | 0 | 0 | 0 | 0 | 0 | 0 | 0 | 0 | 0 | 0 | 0 | 0
| IV.b | Solar thermal |  | 0 | 0.021096 | 0 | 0 | 0 | 0 | 0 | 0 | 0 | 0 | 0.021096 | -0.021096 | 0 | 0 | 0 | 0 | 0 | 0 | 0 | 0 | 0 | 0 | 0 | 0 | 0 | 0 | 0 | 0.29534 | 0 | 0.27424 | 0 | 0 | 0 | 0 | 0 | 0 | 0 | 0 | 0 | 0 | -0.29534 | 0 | 0 | 0 | 0 | 0 | 0 | 0 | 0 | -0.29534 | 0 | 0 | 0 | 0 | 0 | 0 | 0 | 0 | 0 | 0 | 0 | 0 | 0 | 0 | 0 | 0 | 0 | 0 | 0 | 0 | 0 | 0 | 0 | 0 | 0 | 0 | 0 | 0 | 0 | 0 | 0 | 0 | 0 | 0 | 0 | 0 | 0 | 0 | 0 | 0 | 0 | 0 | 0 | 0 | 0 | 0 | 0 | 0 | 0
| IV.c | Small-scale wind |  | 0 | 0 | 0 | 0 | 0 | 0 | 0 | 0 | 0 | 0 | 0 | 0 | 0 | 0 | 0 | 0 | 0 | 0 | 0 | 0 | 0 | 0 | 0 | 0 | 0 | 0 | 0 | 0 | 0 | 0 | 0 | 0 | 0 | 0 | 0 | 0 | 0 | 0 | 0 | 0 | 0 | 0 | 0 | 0 | 0 | 0 | 0 | 0 | 0 | 0 | 0 | 0 | 0 | 0 | 0 | 0 | 0 | 0 | 0 | 0 | 0 | 0 | 0 | 0 | 0 | 0 | 0 | 0 | 0 | 0 | 0 | 0 | 0 | 0 | 0 | 0 | 0 | 0 | 0 | 0 | 0 | 0 | 0 | 0 | 0 | 0 | 0 | 0 | 0 | 0 | 0 | 0 | 0 | 0 | 0 | 0 | 0 | 0 | 0
| IV | Distributed renewable power generation |  | 0 | 0.021096 | 0 | 0 | 0 | 0 | 0 | 0 | 0 | 0 | 0.021096 | -0.021096 | 0 | 0 | 0 | 0 | 0 | 0 | 0 | 0 | 0 | 0 | 0 | 0 | 0 | 0 | 0 | 0.29534 | 0 | 0.27424 | 0 | 0 | 0 | 0 | 0 | 0 | 0 | 0 | 0 | 0 | -0.29534 | 0 | 0 | 0 | 0 | 0 | 0 | 0 | 0 | -0.29534 | 0 | 0 | 0 | 0 | 0 | 0 | 0 | 0 | 0 | 0 | 0 | 0 | 0 | 0 | 0 | 0 | 0 | 0 | 0 | 0 | 0 | 0 | 0 | 0 | 0 | 0 | 0 | 0 | 0 | 0 | 0 | 0 | 0 | 0 | 0 | 0 | 0 | 0 | 0 | 0 | 0 | 0 | 0 | 0 | 0 | 0 | 0 | 0 | 0
[57 empty] | 0 | [44 empty] | 0
| Subtotal.XVII.a | Total heatsupply (demand) to this point | [21 empty] | -0.026538 | [31 empty] | 0 | 0 | [44 empty] | 0
| XVII.a | District heating effective demand |  | 0 | 0 | 0 | 0 | 0 | 0 | 0 | 0 | 0 | 0 | 0 | 0 | -0.0037911 | 0 | 0 | 0 | 0 | 0 | 0 | 0 | 0.026538 | 0 | 0 | 0 | 0 | 0 | 0 | 0 | 0 | 0.022747 | 0 | 0 | 0 | 0 | 0 | 0 | 0 | 0 | 0 | 0 | 0 | 0 | 0 | 0 | 0 | 0 | 0 | 0 | 0 | 0 | -0.022747 | 0 | -0.022747 | 0 | 0 | 0 | 0 | 0 | 0 | 0 | 0 | 0 | 0 | 0 | 0 | 0 | 0 | 0 | 0 | 0 | 0 | 0 | 0 | 0 | 0 | 0 | 0 | 0 | 0 | 0 | 0 | 0 | 0 | 0 | 0 | 0 | 0 | 0 | 0 | 0 | 0 | 0 | 0 | 0 | 0 | 0 | 0 | 0 | 0
| XVII | District heating |  | 0 | 0 | 0 | 0 | 0 | 0 | 0 | 0 | 0 | 0 | 0 | 0 | -0.0037911 | 0 | 0 | 0 | 0 | 0 | 0 | 0 | 0.026538 | 0 | 0 | 0 | 0 | 0 | 0 | 0 | 0 | 0.022747 | 0 | 0 | 0 | 0 | 0 | 0 | 0 | 0 | 0 | 0 | 0 | 0 | 0 | 0 | 0 | 0 | 0 | 0 | 0 | 0 | -0.022747 | 0 | -0.022747 | 0 | 0 | 0 | 0 | 0 | 0 | 0 | 0 | 0 | 0 | 0 | 0 | 0 | 0 | 0 | 0 | 0 | 0 | 0 | 0 | 0 | 0 | 0 | 0 | 0 | 0 | 0 | 0 | 0 | 0 | 0 | 0 | 0 | 0 | 0 | 0 | 0 | 0 | 0 | 0 | 0 | 0 | 0 | 0 | 0 | 0
0
| Subtotal.II.a | Total electricity supply (demand) to this point | [12 empty] | -24.3591 | 5.3887 | [39 empty] | 0 | 0 | [44 empty] | 0
| II.a | Nuclear power |  | 0 | 0 | 0 | 0 | 0 | 0 | 0 | 0 | 0 | 0 | 0 | 0 | 0 | 0 | 0 | 0 | 0 | 0 | 0 | 0 | 0 | 0 | 0 | 0 | 0 | 0 | 0 | 0 | 0 | 0 | 0 | 0 | 0 | 0 | 0 | 0 | 0 | 0 | 0 | 0 | 0 | 0 | 0 | 0 | 0 | 0 | 0 | 0 | 0 | 0 | 0 | 0 | 0 | 0 | 0 | 0 | 0 | 0 | 0 | 0 | 0 | 0 | 0 | 0 | 0 | 0 | 0 | 0 | 0 | 0 | 0 | 0 | 0 | 0 | 0 | 0 | 0 | 0 | 0 | 0 | 0 | 0 | 0 | 0 | 0 | 0 | 0 | 0 | 0 | 0 | 0 | 0 | 0 | 0 | 0 | 0 | 0 | 0 | 0
| II | Nuclear power generation |  | 0 | 0 | 0 | 0 | 0 | 0 | 0 | 0 | 0 | 0 | 0 | 0 | 0 | 0 | 0 | 0 | 0 | 0 | 0 | 0 | 0 | 0 | 0 | 0 | 0 | 0 | 0 | 0 | 0 | 0 | 0 | 0 | 0 | 0 | 0 | 0 | 0 | 0 | 0 | 0 | 0 | 0 | 0 | 0 | 0 | 0 | 0 | 0 | 0 | 0 | 0 | 0 | 0 | 0 | 0 | 0 | 0 | 0 | 0 | 0 | 0 | 0 | 0 | 0 | 0 | 0 | 0 | 0 | 0 | 0 | 0 | 0 | 0 | 0 | 0 | 0 | 0 | 0 | 0 | 0 | 0 | 0 | 0 | 0 | 0 | 0 | 0 | 0 | 0 | 0 | 0 | 0 | 0 | 0 | 0 | 0 | 0 | 0 | 0
[57 empty] | 0 | [44 empty] | 0
| Subtotal.I.b | Total electricity supply (demand) to this point | [12 empty] | -24.3591 | 5.3887 | [40 empty] | 0 | [44 empty] | 0
| I.b | Carbon Capture Storage (CCS) |  | 0 | 0 | 0 | 0 | 0 | 0 | 0 | 0 | 0 | 0 | 0 | 0 | 0 | 0 | 0 | 0 | 0 | 0 | 0 | 0 | 0 | 0 | 0 | 0 | 0 | 0 | 0 | 0 | 0 | 0 | 0 | 0 | 0 | 0 | 0 | 0 | 0 | 0 | 0 | 0 | 0 | 0 | 0 | 0 | 0 | 0 | 0 | 0 | 0 | 0 | 0 | 0 | 0 | 0 | 0 | 0 | 0 | 0 | 0 | 0 | 0 | 0 | 0 | 0 | 0 | 0 | 0 | 0 | 0 | 0 | 0 | 0 | 0 | 0 | 0 | 0 | 0 | 0 | 0 | 0 | 0 | 0 | 0 | 0 | 0 | 0 | 0 | 0 | 0 | 0 | 0 | 0 | 0 | 0 | 0 | 0 | 0 | 0 | 0
| Subtotal.I.a | Total electricity supply (demand) to this point | [12 empty] | -24.3591 | 5.3887 | [40 empty] | 0 | [44 empty] | 0
| I.a | Biomass/Coal power stations |  | 0 | 0 | 0 | 0 | 0 | 0 | 0 | 0 | 0 | 0 | 0 | 0 | 18.9703 | -20.5427 | 0 | -24.085 | 0 | 0 | 0 | 0 | 0 | 0 | 0 | 0 | 0 | 0 | 0 | 0 | 0 | -25.6574 | 0 | 0 | 0 | 0 | 0 | 0 | 0 | 0 | 0 | 0 | 0 | 0 | 0 | 0 | 0 | 0 | 0 | 0 | 0 | 0 | 25.2181 | 0.43924 | 25.6574 | 0 | 12.2132 | 0.0030167 | 0.090558 | 0 | 0 | 0 | 0 | 0 | 0 | 0 | 0 | 0 | 0 | 0 | 0 | 0 | 0 | 0 | 0 | 0 | 0 | 0 | 0 | 0 | 0 | 0 | 0 | 0 | 0 | 0 | 0 | 0 | 0 | 0 | 0 | 0 | 0 | 0 | 0 | 0 | 0 | 0 | 0 | 0 | 12.3067
| I | Hydrocarbon fuel power generation |  | 0 | 0 | 0 | 0 | 0 | 0 | 0 | 0 | 0 | 0 | 0 | 0 | 18.9703 | -20.5427 | 0 | -24.085 | 0 | 0 | 0 | 0 | 0 | 0 | 0 | 0 | 0 | 0 | 0 | 0 | 0 | -25.6574 | 0 | 0 | 0 | 0 | 0 | 0 | 0 | 0 | 0 | 0 | 0 | 0 | 0 | 0 | 0 | 0 | 0 | 0 | 0 | 0 | 25.2181 | 0.43924 | 25.6574 | 0 | 12.2132 | 0.0030167 | 0.090558 | 0 | 0 | 0 | 0 | 0 | 0 | 0 | 0 | 0 | 0 | 0 | 0 | 0 | 0 | 0 | 0 | 0 | 0 | 0 | 0 | 0 | 0 | 0 | 0 | 0 | 0 | 0 | 0 | 0 | 0 | 0 | 0 | 0 | 0 | 0 | 0 | 0 | 0 | 0 | 0 | 0 | 12.3067
[53 empty] | 0 |  |  |  | 0
| Subtotal.Supply | Total supply |  | 0 | 0.021096 | 2.8013 | 0 | 0 | 0 | 0 | 0 | 0 | 0 | 2.8224 | -0.854 | 25.3357 | -20.5452 | -3.9235 | -24.2882 | 7.0657 | 0 | 1.7555 | 0 | 0 | 0 | 2.9255 | 0.17751 | 1.0742 | 0.30315 | 0.13448 | 0.29534 | 0.00010527 | -10.5437 | -7 | 0 | -1.7555 | 0 | 0 | 0 | 0 | 0 | 0 | 0 | -0.29534 | -5.6173 | 0 | -0.0039627 | 0 | -0.74792 | 0 | -3.103 | -1.5776 | -20.1006 | 25.1954 | 2.6265 | 27.8219 | 0 | 13.2891 | 0.0039215 | 0.093826 | 0 | 0 | 0 | 0 | 0 | 0 | 0 | 0 | 0 | 0 | 0 | 0 | 0 | 0 | 10.8635 | 6.3678 | 0 | -2.042 | 0 | 0 | 0 | 0 | 0.78154 | 0.054813 | 0 | 0 | 0 | 0 | 0 | 0 | 0 | 0 | 0 | 0 | 0 | 0 | 0 | 0 | 0 | 0 | 0 | 29.4125
0
| Distribution, storage, and balancing | [55 empty] | 0
0
| VII.a | Electricity imports |  | 0 | 0 | 0 | 0 | 0 | 0 | 0 | 0 | 0 | 0 | 0 | 0 | 2.5 | 0 | 0 | 0 | 0 | 0 | 0 | 0 | 0 | 0 | 0 | 0 | 0 | 0 | 0 | 0 | 0 | 2.5 | 0 | 0 | 0 | 0 | -2.5 | 0 | 0 | 0 | 0 | 0 | 0 | 0 | 0 | 0 | 0 | 0 | 0 | 0 | 0 | -2.5 | 0 | 0 | 0 | 0 | 0 | 0 | 0 | 0 | 0 | 0 | 0 | 0 | 0 | 0 | 0 | 0 | 0 | 0 | 0 | 0 | 0 | 0 | 0 | 0 | 0 | 0 | 0 | 0 | 0 | 0 | 0 | 0 | 0 | 0 | 0 | 0 | 0 | 0 | 0 | 0 | 0 | 0 | 0 | 0 | 0 | 0 | 0 | 0
| Subtotal.VII.b | Total electricity supply (demand) prior to generation | [12 empty] | -24.338 | 2.5 | [40 empty] | 0
| VII.b | Electricity grid distribution |  | 0 | 0 | 0 | 0 | 0 | 0 | 0 | 0 | 0 | 0 | 0 | 0 | -3.4766 | 0 | 0 | 0 | 0 | 0 | 0 | 0 | 0 | 0 | 0 | 0 | 0 | 0 | 0 | 0 | 0 | -3.4766 | 0 | 0 | 0 | 0 | 0 | 0 | 0 | 0 | 0 | 0 | 0 | 0 | 0 | 0 | 0 | 0 | 0 | 0 | 0 | 0 | 0 | 3.4766 | 3.4766 | 0 | 0 | 0 | 0 | 0 | 0 | 0 | 0 | 0 | 0 | 0 | 0 | 0 | 0 | 0 | 0 | 0 | 0 | 0 | 0 | 0 | 0 | 0 | 0 | 0 | 0 | 0 | 0 | 0 | 0 | 0 | 0 | 0 | 0 | 0 | 0 | 0 | 0 | 0 | 0 | 0 | 0 | 0 | 0 | 0
| VII.c | Storage, demand shifting, interconnection |  | 0 | 0 | 0 | 0 | 0 | 0 | 0 | 0 | 0 | 0 | 0 | 0 | 0 | 0 | 0 | -0.24486 | 0 | 0 | 0 | 0 | 0 | 0 | 0 | 0 | 0 | 0 | 0 | 0 | 0 | -0.24486 | 0 | 0 | 0 | 0 | 0 | 0 | 0 | 0 | 0 | 0 | 0 | 0 | 0 | 0 | 0 | 0 | 0 | 0 | 0 | 0 | 0.14692 | 0.097945 | 0.24486 | 0 | 0.050128 | 1.8512e-05 | 0.00079247 | 0 | 0 | 0 | 0 | 0 | 0 | 0 | 0 | 0 | 0 | 0 | 0 | 0 | 0 | 0 | 0 | 0 | 0 | 0 | 0 | 0 | 0 | 0 | 0 | 0 | 0 | 0 | 0 | 0 | 0 | 0 | 0 | 0 | 0 | 0 | 0 | 0 | 0 | 0 | 0 | 0
| VII | Electricity distribution, storage, and balancing |  | 0 | 0 | 0 | 0 | 0 | 0 | 0 | 0 | 0 | 0 | 0 | 0 | -0.97662 | 0 | 0 | -0.24486 | 0 | 0 | 0 | 0 | 0 | 0 | 0 | 0 | 0 | 0 | 0 | 0 | 0 | -1.2215 | 0 | 0 | 0 | 0 | -2.5 | 0 | 0 | 0 | 0 | 0 | 0 | 0 | 0 | 0 | 0 | 0 | 0 | 0 | 0 | -2.5 | 0.14692 | 3.5746 | 3.7215 | 0 | 0.050128 | 1.8512e-05 | 0.00079247 | 0 | 0 | 0 | 0 | 0 | 0 | 0 | 0 | 0 | 0 | 0 | 0 | 0 | 0 | 0 | 0 | 0 | 0 | 0 | 0 | 0 | 0 | 0 | 0 | 0 | 0 | 0 | 0 | 0 | 0 | 0 | 0 | 0 | 0 | 0 | 0 | 0 | 0 | 0 | 0 | 0 | 0.050939
[57 empty] | 0 | [44 empty] | 0
| Subtotal.V.a | Total supply / (demand) to this point | [14 empty] | -24.2833 | -71.5307 | -47.0611 | [5 empty] | 0 | 2.9255 | 0.17751 | 1.0742 | 0.30315 | 0.13448 | [21 empty] | -1.5776 | -1.5776 | [48 empty] | 0
| V.a | Types of fuel from Biomass |  | 0 | 0 | 0 | 0 | 0 | 0 | 0 | 0 | 0 | 0 | 0 | 0 | 0 | 3.5998 | 0.055028 | 0.36184 | 0 | 0 | 0 | 0 | 0 | 0 | -2.9255 | -0.17751 | -1.0742 | -0.30315 | -0.13448 | 0 | 0 | -0.59824 | 0 | 0 | 0 | 0 | 0 | 0 | 0 | 0 | 0 | 0 | 0 | 0 | 0 | 0 | 0 | 0 | 0 | 0 | 0 | 0 | 0.59824 | 0 | 0.59824 | 0 | 0 | 0 | 0 | 0 | 0 | 0 | 0 | 0 | 0 | 0 | 0 | 0 | 0 | 0 | 0 | 0 | 0 | 0 | 0 | 0 | 0 | 0 | 0 | 0 | 0 | 0 | 0 | 0 | 0 | 0 | 0 | 0 | 0 | 0 | 0 | 0 | -1.304 | 0 | 0 | 0 | 0 | 0 | 0 | 0 | -1.304
| Subtotal.V.b | Total supply / (demand) to this point | [14 empty] | -20.6836 | -71.4757 | -46.6993 | [5 empty] | 0 | 0 | 0 | 0 | 0 | 0 | [21 empty] | -0.32522 | -0.32522 | [48 empty] | 0
| V.b | Bioenergy imports |  | 0 | 0 | 0 | 0 | 0 | 0 | 0 | 0 | 0 | 0 | 0 | 0 | 0 | 0.25 | 1.0467 | 0 | 0 | 0 | 0 | 0 | 0 | 0 | 0 | 0 | 0 | 0 | 0 | 0 | 0 | 1.2967 | 0 | 0 | 0 | -1.2967 | 0 | 0 | 0 | 0 | 0 | 0 | 0 | 0 | 0 | 0 | 0 | 0 | 0 | 0 | 0 | -1.2967 | 0 | 0 | 0 | 0 | 0 | 0 | 0 | 0 | 0 | 0 | 0 | 0 | 0 | 0 | 0 | 0 | 0 | 0 | 0 | 0 | 0 | 0 | 0 | 0 | 0 | 0 | 0 | 0 | 0 | 0 | 0 | 0 | 0 | 0 | 0 | 0 | 0 | 0 | 0 | 0 | -0.36061 | 0 | 0 | 0 | 0 | 0 | 0 | 0 | -0.36061
| V | Bioenergy |  | 0 | 0 | 0 | 0 | 0 | 0 | 0 | 0 | 0 | 0 | 0 | 0 | 0 | 3.8498 | 1.1017 | 0.36184 | 0 | 0 | 0 | 0 | 0 | 0 | -2.9255 | -0.17751 | -1.0742 | -0.30315 | -0.13448 | 0 | 0 | 0.69846 | 0 | 0 | 0 | -1.2967 | 0 | 0 | 0 | 0 | 0 | 0 | 0 | 0 | 0 | 0 | 0 | 0 | 0 | 0 | 0 | -1.2967 | 0.59824 | 0 | 0.59824 | 0 | 0 | 0 | 0 | 0 | 0 | 0 | 0 | 0 | 0 | 0 | 0 | 0 | 0 | 0 | 0 | 0 | 0 | 0 | 0 | 0 | 0 | 0 | 0 | 0 | 0 | 0 | 0 | 0 | 0 | 0 | 0 | 0 | 0 | 0 | 0 | 0 | -1.6646 | 0 | 0 | 0 | 0 | 0 | 0 | 0 | -1.6646
0
| Subtotal.XVI.a | Total supply / (demand) to this point | [12 empty] | -24.3591 | 24.3591 | -20.4336 | -70.429 | -46.6993 | [82 empty] | 0
| XVI.a | Fossil fuel transfers |  | 0 | 0 | 0 | 0 | 0 | 0 | 0 | 0 | 0 | 0 | 0 | 0 | 0 | 20.4336 | 70.429 | 46.6993 | -20.4336 | -70.429 | -47.3998 | 0 | 0 | 0 | 0 | 0 | 0 | 0 | 0 | 0 | 0 | -0.70049 | 0 | 0 | 0 | 0 | 0 | 0 | 0 | 0 | 0 | 0 | 0 | 0 | 0 | 0 | 0 | 0 | 0 | 0 | 0 | 0 | 0 | 0.70049 | 0.70049 | -2.1094e-15 | 0 | 0 | 0 | 0 | 0 | 0.020366 | 0 | 0 | 0 | 0 | 0 | 0 | 0 | 0 | 0 | 0 | 0 | 0 | 0 | 0 | 0 | 0 | 0 | 0 | 0 | 0 | 0 | 0 | 0 | 0 | 0 | 0 | 0 | 0 | 0 | 0 | 0 | 0 | 0 | 0 | 0 | 0 | 0 | 0 | 0.020366
* | XVI.b | Balancing imports | [11 empty] | 0 |  | 0 |  |  |  | 13.3679 | 70.429 | 45.6443 | [10 empty] | 129.4411 |  |  |  |  | 0 | 0 | -13.3679 | -70.429 | -45.6443 | [10 empty] | -129.4411 |  |  | 0 | 0 | 0 | 0 | 0 | 0 | 0 | 0 | 0 | 0 | 0 | 0 | 0 | 0 | 0 | 0 | 0 | 0 | 0 | 0 | 0 | 0 | 0 | 0 | 0 | 0 | 0 | 0 | 0 | 0 | 0 | 0 | 0 | 0 | 0 | 0 | 0 | 0 | 0 | 0 | 0 | 0 | 0 | 0 | 0 | 0 | 0
* | XVI | Transfers |  | 0 | 0 | 0 | 0 | 0 | 0 | 0 | 0 | 0 | 0 | 0 | 0 | 0 | 20.4336 | 70.429 | 46.6993 | -7.0657 | 0 | -1.7555 | 0 | 0 | 0 | 0 | 0 | 0 | 0 | 0 | 0 | 0 | 128.7406 | 0 | 0 | 0 | 0 | 0 | 0 | -13.3679 | -70.429 | -45.6443 | 0 | 0 | 0 | 0 | 0 | 0 | 0 | 0 | 0 | 0 | -129.4411 | 0 | 0.70049 | 0.70049 | 1.2101e-14 | 0 | 0 | 0 | 0 | 0 | 0.020366 | 0 | 0 | 0 | 0 | 0 | 0 | 0 | 0 | 0 | 0 | 0 | 0 | 0 | 0 | 0 | 0 | 0 | 0 | 0 | 0 | 0 | 0 | 0 | 0 | 0 | 0 | 0 | 0 | 0 | 0 | 0 | 0 | 0 | 0 | 0 | 0 | 0 | 0 | 0.020366
0
| Subtotal.Balancing | Total Dist'n, storage, and balancing |  | 0 | 0 | 0 | 0 | 0 | 0 | 0 | 0 | 0 | 0 | 0 | 0 | -0.97662 | 24.2833 | 71.5307 | 46.8163 | -7.0657 | 0 | -1.7555 | 0 | 0 | 0 | -2.9255 | -0.17751 | -1.0742 | -0.30315 | -0.13448 | 0 | 0 | 128.2176 | 0 | 0 | 0 | -1.2967 | -2.5 | 0 | -13.3679 | -70.429 | -45.6443 | 0 | 0 | 0 | 0 | 0 | 0 | 0 | 0 | 0 | 0 | -133.2378 | 0.74516 | 4.2751 | 5.0202 | -8.8818e-15 | 0.050128 | 1.8512e-05 | 0.00079247 | 0 | 0 | 0.020366 | 0 | 0 | 0 | 0 | 0 | 0 | 0 | 0 | 0 | 0 | 0 | 0 | 0 | 0 | 0 | 0 | 0 | 0 | 0 | 0 | 0 | 0 | 0 | 0 | 0 | 0 | 0 | 0 | 0 | 0 | -1.6646 | 0 | 0 | 0 | 0 | 0 | 0 | 0 | -1.5933
0
0
| Net balance |  |  | 35.6985 | 10.0947 | 29.0028 | 37.8973 | 0.45199 | 0.026979 | 0.66 | 6.8942 | 0 | 0 | 120.7265 | -24.3591 | 24.3591 | 0 | 0 | 0 | 0 | 0 | 0 | 0 | 0 | 0 | 0 | 0 | 0 | 0 | 0 | 0 | 0 | 0 | -7 | 0 | -1.7555 | -1.2967 | -2.5 | 0 | -13.3679 | -70.429 | -45.6443 | 0 | -0.29534 | -5.6173 | 0 | -0.0039627 | 0 | -0.74792 | -0.23025 | -3.103 | -1.5776 | -153.5686 | 25.9406 | 6.9015 | 32.8421 | 0 | 35.2342 | 0.019611 | 0.21027 | 0 | 0 | 0.020366 | 0 | 0 | 1.3214 | 0 | 0 | 0.99608 | 0 | 0 | 0 | 0 | 0 | 10.8635 | 6.3678 | 0 | -2.042 | 0 | 0 | 0 | 0 | 0.78154 | 0.054813 | 0 | 0 | 0 | 0 | 0 | 1.8192 | 0.0015636 | 0.0046164 | 0 | -1.6646 | 0 | 0 | 0 | 0 | 0 | 0 | 0 | 53.9884
[101 empty] | Used in electricity | 12.3067
* | Computed within this worksheet | [99 empty] | Matching electricity | 24.3628
[101 empty] | emissions factor | 0.50514

## 2020
2020
|  |  | TWh | Uses | [10 empty] | Secondary sources | [18 empty] | Primary Sources | [19 empty] | Adjustments |  |  |  | Emissions (Mt CO2e)
|  |  |  | Heating and cooling | Lighting & appliances | Industry | Road transport | Rail transport | Domestic aviation | National navigation | International aviation | International shipping | Food consumption (unused) | Total uses | Electricity (delivered to end user) | Electricity (supplied to grid) | Solid hydrocarbons | Liquid hydrocarbons | Gaseous hydrocarbons | Coal, peat and solid fuels | Oil and petroleum products | Natural gas | Blast furnace gas | Heat transport | Edible biomass | Energy crops (second generation) | Energy crops (first generation) | Dry biomass and waste | Wet biomass and waste | Gaseous waste | Domestic solar thermal | H2 | Total secondary sources | Peat reserves | Oil reserves | Gas reserves | Biomass imports (exports in parenthesis) | Electricity imports (exports in paranthesis) | Petroleum products oversupply | Coal imports (exports in paranthesis) | Oil and petroleum products imports (exports in parenthesis) | Gas imports (exports in parenthesis) | Nuclear fission | Solar | Wind | Tidal | Wave | Geothermal | Hydro | Environmental heat | Agriculture | Waste (all forms of biomass) | Total primary sources | Conversion losses | Distribution losses and own use | Total adjust. | Unallocated | Fuel Combustion |  |  |  | Fugitive Emissions from Fuels |  |  |  | Industrial Processes |  |  |  | Solvent and Other Product Use |  |  |  | Agriculture |  |  |  | Land Use, Land-Use Change and Forestry |  |  |  | Waste |  |  |  | Other |  |  |  | International Aviation and Shipping |  |  |  | Bioenergy credit |  |  |  | Carbon capture |  |  |  | Total
|  | Sector |  | H.01 | L.01 | I.01 | T.01 | T.02 | T.03 | T.04 | T.05 | T.06 | F.01 |  | V.01 | V.02 | V.03 | V.04 | V.05 | C.01 | C.02 | C.03 | V.06 | V.07 | V.08 | V.13 | V.14 | V.09 | V.10 | V.15 | V.11 | V.12 |  | Q.01 | Q.02 | Q.03 | Y.01 | Y.02 | Y.03 | Y.04 | Y.05 | Y.06 | N.01 | R.01 | R.02 | R.03 | R.04 | R.05 | R.06 | R.07 | A.01 | W.01 |  | X.01 | X.02 |  | Z.01 | 1A | 1A | 1A | 1A | 1B | 1B | 1B | 1B | 2 | 2 | 2 | 2 | 3 | 3 | 3 | 3 | 4 | 4 | 4 | 4 | 5 | 5 | 5 | 5 | 6 | 6 | 6 | 6 | 7 | 7 | 7 | 7 | X1 | X1 | X1 | X1 | X2 | X2 | X2 | X2 | X3 | X3 | X3 | X3
[58 empty] | CO2 | CH4 | N2O | F | CO2 | CH4 | N2O | F | CO2 | CH4 | N2O | F | CO2 | CH4 | N2O | F | CO2 | CH4 | N2O | F | CO2 | CH4 | N2O | F | CO2 | CH4 | N2O | F | CO2 | CH4 | N2O | F | CO2 | CH4 | N2O | F | CO2 | CH4 | N2O | F | CO2 | CH4 | N2O | F
Consumption
| IX.a | Domestic space heating and hot water |  | 23.2521 | 0 | 0 | 0 | 0 | 0 | 0 | 0 | 0 | 0 | 23.2521 | -1.4605 | 0 | -0.21144 | -10.4302 | -10.4583 | 0 | 0 | 0 | 0 | 0 | 0 | 0 | 0 | 0 | 0 | 0 | -0.55797 | 0 | -23.1183 | 0 | 0 | 0 | 0 | 0 | 0 | 0 | 0 | 0 | 0 | 0 | 0 | 0 | 0 | 0 | 0 | -0.13378 | 0 | 0 | -0.13378 | 0 | 0 | 0 | -1.5543e-15 | 4.9647 | 0.0031674 | 0.040949 | 0 | 0 | 0 | 0 | 0 | 0 | 0 | 0 | 0 | 0 | 0 | 0 | 0 | 0 | 0 | 0 | 0 | 0 | 0 | 0 | 0 | 0 | 0 | 0 | 0 | 0 | 0 | 0 | 0 | 0 | 0 | 0 | 0 | 0 | 0 | 0 | 0 | 0 | 0 | 0 | 0
| IX.b | Domestic hot water [UNUSED - See IX.a] |  | 0 | 0 | 0 | 0 | 0 | 0 | 0 | 0 | 0 | 0 | 0 | 0 | 0 | 0 | 0 | 0 | 0 | 0 | 0 | 0 | 0 | 0 | 0 | 0 | 0 | 0 | 0 | 0 | 0 | 0 | 0 | 0 | 0 | 0 | 0 | 0 | 0 | 0 | 0 | 0 | 0 | 0 | 0 | 0 | 0 | 0 | 0 | 0 | 0 | 0 | 0 | 0 | 0 | 0 | 0 | 0 | 0 | 0 | 0 | 0 | 0 | 0 | 0 | 0 | 0 | 0 | 0 | 0 | 0 | 0 | 0 | 0 | 0 | 0 | 0 | 0 | 0 | 0 | 0 | 0 | 0 | 0 | 0 | 0 | 0 | 0 | 0 | 0 | 0 | 0 | 0 | 0 | 0 | 0 | 0 | 0 | 0 | 0
|  | Total Domestic |  | 23.2521 | 0 | 0 | 0 | 0 | 0 | 0 | 0 | 0 | 0 | 23.2521 | -1.4605 | 0 | -0.21144 | -10.4302 | -10.4583 | 0 | 0 | 0 | 0 | 0 | 0 | 0 | 0 | 0 | 0 | 0 | -0.55797 | 0 | -23.1183 | 0 | 0 | 0 | 0 | 0 | 0 | 0 | 0 | 0 | 0 | 0 | 0 | 0 | 0 | 0 | 0 | -0.13378 | 0 | 0 | -0.13378 | 0 | 0 | 0 | -1.5543e-15 | 4.9647 | 0.0031674 | 0.040949 | 0 | 0 | 0 | 0 | 0 | 0 | 0 | 0 | 0 | 0 | 0 | 0 | 0 | 0 | 0 | 0 | 0 | 0 | 0 | 0 | 0 | 0 | 0 | 0 | 0 | 0 | 0 | 0 | 0 | 0 | 0 | 0 | 0 | 0 | 0 | 0 | 0 | 0 | 0 | 0 | 0
| IX.c | Commercial heating and cooling |  | 12.3543 | 0 | 0 | 0 | 0 | 0 | 0 | 0 | 0 | 0 | 12.3543 | -3.4631 | 1.3645 | -0.31367 | -2.1569 | -7.7267 | 0 | 0 | 0 | 0 | 0 | 0 | 0 | 0 | 0 | 0 | 0 | 0 | 0 | -12.2959 | 0 | 0 | 0 | 0 | 0 | 0 | 0 | 0 | 0 | 0 | 0 | 0 | 0 | 0 | 0 | 0 | -0.058371 | 0 | 0 | -0.058371 | 0 | 0 | 0 | 1.4919e-15 | 2.2569 | 0.0010899 | 0.026626 | 0 | 0 | 0 | 0 | 0 | 0 | 0 | 0 | 0 | 0 | 0 | 0 | 0 | 0 | 0 | 0 | 0 | 0 | 0 | 0 | 0 | 0 | 0 | 0 | 0 | 0 | 0 | 0 | 0 | 0 | 0 | 0 | 0 | 0 | 0 | 0 | 0 | 0 | 0 | 0 | 0
| IX.d | Commercial hot water [UNUSED - See IX.c] |  | 0 | 0 | 0 | 0 | 0 | 0 | 0 | 0 | 0 | 0 | 0 | 0 | 0 | 0 | 0 | 0 | 0 | 0 | 0 | 0 | 0 | 0 | 0 | 0 | 0 | 0 | 0 | 0 | 0 | 0 | 0 | 0 | 0 | 0 | 0 | 0 | 0 | 0 | 0 | 0 | 0 | 0 | 0 | 0 | 0 | 0 | 0 | 0 | 0 | 0 | 0 | 0 | 0 | 0 | 0 | 0 | 0 | 0 | 0 | 0 | 0 | 0 | 0 | 0 | 0 | 0 | 0 | 0 | 0 | 0 | 0 | 0 | 0 | 0 | 0 | 0 | 0 | 0 | 0 | 0 | 0 | 0 | 0 | 0 | 0 | 0 | 0 | 0 | 0 | 0 | 0 | 0 | 0 | 0 | 0 | 0 | 0 | 0
|  | Total Commercial |  | 12.3543 | 0 | 0 | 0 | 0 | 0 | 0 | 0 | 0 | 0 | 12.3543 | -3.4631 | 1.3645 | -0.31367 | -2.1569 | -7.7267 | 0 | 0 | 0 | 0 | 0 | 0 | 0 | 0 | 0 | 0 | 0 | 0 | 0 | -12.2959 | 0 | 0 | 0 | 0 | 0 | 0 | 0 | 0 | 0 | 0 | 0 | 0 | 0 | 0 | 0 | 0 | -0.058371 | 0 | 0 | -0.058371 | 0 | 0 | 0 | 1.4919e-15 | 2.2569 | 0.0010899 | 0.026626 | 0 | 0 | 0 | 0 | 0 | 0 | 0 | 0 | 0 | 0 | 0 | 0 | 0 | 0 | 0 | 0 | 0 | 0 | 0 | 0 | 0 | 0 | 0 | 0 | 0 | 0 | 0 | 0 | 0 | 0 | 0 | 0 | 0 | 0 | 0 | 0 | 0 | 0 | 0 | 0 | 0
| IX | Heating |  | 35.6064 | 0 | 0 | 0 | 0 | 0 | 0 | 0 | 0 | 0 | 35.6064 | -4.9236 | 1.3645 | -0.52511 | -12.5871 | -18.185 | 0 | 0 | 0 | 0 | 0 | 0 | 0 | 0 | 0 | 0 | 0 | -0.55797 | 0 | -35.4143 | 0 | 0 | 0 | 0 | 0 | 0 | 0 | 0 | 0 | 0 | 0 | 0 | 0 | 0 | 0 | 0 | -0.19215 | 0 | 0 | -0.19215 | 0 | 0 | 0 | 3.4972e-15 | 7.2216 | 0.0042573 | 0.067575 | 0 | 0 | 0 | 0 | 0 | 0 | 0 | 0 | 0 | 0 | 0 | 0 | 0 | 0 | 0 | 0 | 0 | 0 | 0 | 0 | 0 | 0 | 0 | 0 | 0 | 0 | 0 | 0 | 0 | 0 | 0 | 0 | 0 | 0 | 0 | 0 | 0 | 0 | 0 | 0 | 0 | 7.2935
[57 empty] | 0 | [44 empty] | 0
| X.a | Domestic lighting, appliances, and cooking |  | 0 | 5.6814 | 0 | 0 | 0 | 0 | 0 | 0 | 0 | 0 | 5.6814 | -5.2607 | 0 | 0 | 0 | -0.42068 | 0 | 0 | 0 | 0 | 0 | 0 | 0 | 0 | 0 | 0 | 0 | 0 | 0 | -5.6814 | 0 | 0 | 0 | 0 | 0 | 0 | 0 | 0 | 0 | 0 | 0 | 0 | 0 | 0 | 0 | 0 | 0 | 0 | 0 | 0 | 0 | 0 | 0 | 0 | 0.086122 | 3.1803e-05 | 0.0013615 | 0 | 0 | 0 | 0 | 0 | 0 | 0 | 0 | 0 | 0 | 0 | 0 | 0 | 0 | 0 | 0 | 0 | 0 | 0 | 0 | 0 | 0 | 0 | 0 | 0 | 0 | 0 | 0 | 0 | 0 | 0 | 0 | 0 | 0 | 0 | 0 | 0 | 0 | 0 | 0 | 0 | 0.087515
| X.b | Commercial lighting, appliances, and catering |  | 0 | 4.6571 | 0 | 0 | 0 | 0 | 0 | 0 | 0 | 0 | 4.6571 | -4.1684 | 0 | 0 | 0 | -0.48876 | 0 | 0 | 0 | 0 | 0 | 0 | 0 | 0 | 0 | 0 | 0 | 0 | 0 | -4.6571 | 0 | 0 | 0 | 0 | 0 | 0 | 0 | 0 | 0 | 0 | 0 | 0 | 0 | 0 | 0 | 0 | 0 | 0 | 0 | 0 | 0 | 0 | 0 | 0 | 0.10006 | 3.695e-05 | 0.0015818 | 0 | 0 | 0 | 0 | 0 | 0 | 0 | 0 | 0 | 0 | 0 | 0 | 0 | 0 | 0 | 0 | 0 | 0 | 0 | 0 | 0 | 0 | 0 | 0 | 0 | 0 | 0 | 0 | 0 | 0 | 0 | 0 | 0 | 0 | 0 | 0 | 0 | 0 | 0 | 0 | 0 | 0.10168
| X | Lighting and appliances |  | 0 | 10.3385 | 0 | 0 | 0 | 0 | 0 | 0 | 0 | 0 | 10.3385 | -9.4291 | 0 | 0 | 0 | -0.90943 | 0 | 0 | 0 | 0 | 0 | 0 | 0 | 0 | 0 | 0 | 0 | 0 | 0 | -10.3385 | 0 | 0 | 0 | 0 | 0 | 0 | 0 | 0 | 0 | 0 | 0 | 0 | 0 | 0 | 0 | 0 | 0 | 0 | 0 | 0 | 0 | 0 | 0 | 0 | 0.18618 | 6.8753e-05 | 0.0029433 | 0 | 0 | 0 | 0 | 0 | 0 | 0 | 0 | 0 | 0 | 0 | 0 | 0 | 0 | 0 | 0 | 0 | 0 | 0 | 0 | 0 | 0 | 0 | 0 | 0 | 0 | 0 | 0 | 0 | 0 | 0 | 0 | 0 | 0 | 0 | 0 | 0 | 0 | 0 | 0 | 0 | 0.18919
[57 empty] | 0 | [44 empty] | 0
| XI.a | Industrial processes |  | 0 | 0 | 26.8219 | 0 | 0 | 0 | 0 | 0 | 0 | 0 | 26.8219 | -9.5874 | 0 | -3.2095 | -6.5532 | -7.4717 | 0 | 0 | 0 | 0 | 0 | 0 | 0 | 0 | 0 | 0 | 0 | 0 | 0 | -26.8219 | 0 | 0 | 0 | 0 | 0 | 0 | 0 | 0 | 0 | 0 | 0 | 0 | 0 | 0 | 0 | 0 | 0 | 0 | 0 | 0 | 0 | 0 | 0 | 0 | 4.3425 | 0.002221 | 0.030361 | 0 | 0 | 0 | 0 | 0 | 1.1643 | 0 | 0 | 0.91608 | 0 | 0 | 0 | 0 | 0 | 0 | 0 | 0 | 0 | 0 | 0 | 0 | 0 | 0 | 0 | 0 | 0 | 0 | 0 | 0 | 0 | 0 | 0 | 0 | 0 | 0 | 0 | 0 | 0 | 0 | 0 | 0 | 6.4554
| XI | Industry |  | 0 | 0 | 26.8219 | 0 | 0 | 0 | 0 | 0 | 0 | 0 | 26.8219 | -9.5874 | 0 | -3.2095 | -6.5532 | -7.4717 | 0 | 0 | 0 | 0 | 0 | 0 | 0 | 0 | 0 | 0 | 0 | 0 | 0 | -26.8219 | 0 | 0 | 0 | 0 | 0 | 0 | 0 | 0 | 0 | 0 | 0 | 0 | 0 | 0 | 0 | 0 | 0 | 0 | 0 | 0 | 0 | 0 | 0 | 0 | 4.3425 | 0.002221 | 0.030361 | 0 | 0 | 0 | 0 | 0 | 1.1643 | 0 | 0 | 0.91608 | 0 | 0 | 0 | 0 | 0 | 0 | 0 | 0 | 0 | 0 | 0 | 0 | 0 | 0 | 0 | 0 | 0 | 0 | 0 | 0 | 0 | 0 | 0 | 0 | 0 | 0 | 0 | 0 | 0 | 0 | 0 | 0 | 6.4554
[57 empty] | 0 | [44 empty] | 0
| XII.a | Domestic passenger transport |  | 0 | 0 | 0 | 20.091 | 0.43342 | 0.026749 | 0 | 0 | 0 | 0 | 20.5511 | -0.073892 | 0 | 0 | -20.4758 | 0 | 0 | 0 | 0 | 0 | 0 | 0 | 0 | 0 | 0 | 0 | 0 | 0 | -0.0014985 | -20.5511 | 0 | 0 | 0 | 0 | 0 | 0 | 0 | 0 | 0 | 0 | 0 | 0 | 0 | 0 | 0 | 0 | 0 | 0 | 0 | 0 | 0 | 0 | 0 | 0 | 5.4031 | 0.0046439 | 0.013711 | 0 | 0 | 0 | 0 | 0 | 0 | 0 | 0 | 0 | 0 | 0 | 0 | 0 | 0 | 0 | 0 | 0 | 0 | 0 | 0 | 0 | 0 | 0 | 0 | 0 | 0 | 0 | 0 | 0 | 0 | 0 | 0 | 0 | 0 | 0 | 0 | 0 | 0 | 0 | 0 | 0 | 5.4215
| XII.b | Domestic freight |  | 0 | 0 | 0 | 16.0435 | 0.0053396 | 0 | 0.66 | 0 | 0 | 0 | 16.7088 | 0 | 0 | 0 | -16.7088 | 0 | 0 | 0 | 0 | 0 | 0 | 0 | 0 | 0 | 0 | 0 | 0 | 0 | 0 | -16.7088 | 0 | 0 | 0 | 0 | 0 | 0 | 0 | 0 | 0 | 0 | 0 | 0 | 0 | 0 | 0 | 0 | 0 | 0 | 0 | 0 | 0 | 0 | 0 | 0 | 4.4091 | 0.0037896 | 0.011188 | 0 | 0 | 0 | 0 | 0 | 0 | 0 | 0 | 0 | 0 | 0 | 0 | 0 | 0 | 0 | 0 | 0 | 0 | 0 | 0 | 0 | 0 | 0 | 0 | 0 | 0 | 0 | 0 | 0 | 0 | 0 | 0 | 0 | 0 | 0 | 0 | 0 | 0 | 0 | 0 | 0 | 4.4241
| XII.c | International aviation |  | 0 | 0 | 0 | 0 | 0 | 0 | 0 | 7.4554 | 0 | 0 | 7.4554 | 0 | 0 | 0 | -7.4554 | 0 | 0 | 0 | 0 | 0 | 0 | 0 | 0 | 0 | 0 | 0 | 0 | 0 | 0 | -7.4554 | 0 | 0 | 0 | 0 | 0 | 0 | 0 | 0 | 0 | 0 | 0 | 0 | 0 | 0 | 0 | 0 | 0 | 0 | 0 | 0 | 0 | 0 | 0 | 0 | 0 | 0 | 0 | 0 | 0 | 0 | 0 | 0 | 0 | 0 | 0 | 0 | 0 | 0 | 0 | 0 | 0 | 0 | 0 | 0 | 0 | 0 | 0 | 0 | 0 | 0 | 0 | 0 | 0 | 0 | 0 | 0 | 1.9673 | 0.0016909 | 0.0049921 | 0 | 0 | 0 | 0 | 0 | 0 | 0 | 0 | 0 | 1.974
| XII.d | Domestic aviation [UNUSED - see XII.a] |  | 0 | 0 | 0 | 0 | 0 | 0 | 0 | 0 | 0 | 0 | 0 | 0 | 0 | 0 | 0 | 0 | 0 | 0 | 0 | 0 | 0 | 0 | 0 | 0 | 0 | 0 | 0 | 0 | 0 | 0 | 0 | 0 | 0 | 0 | 0 | 0 | 0 | 0 | 0 | 0 | 0 | 0 | 0 | 0 | 0 | 0 | 0 | 0 | 0 | 0 | 0 | 0 | 0 | 0 | 0 | 0 | 0 | 0 | 0 | 0 | 0 | 0 | 0 | 0 | 0 | 0 | 0 | 0 | 0 | 0 | 0 | 0 | 0 | 0 | 0 | 0 | 0 | 0 | 0 | 0 | 0 | 0 | 0 | 0 | 0 | 0 | 0 | 0 | 0 | 0 | 0 | 0 | 0 | 0 | 0 | 0 | 0 | 0 | 0
|  | Total Aviation |  | 0 | 0 | 0 | 0 | 0 | 0 | 0 | 7.4554 | 0 | 0 | 7.4554 | 0 | 0 | 0 | -7.4554 | 0 | 0 | 0 | 0 | 0 | 0 | 0 | 0 | 0 | 0 | 0 | 0 | 0 | 0 | -7.4554 | 0 | 0 | 0 | 0 | 0 | 0 | 0 | 0 | 0 | 0 | 0 | 0 | 0 | 0 | 0 | 0 | 0 | 0 | 0 | 0 | 0 | 0 | 0 | 0 | 0 | 0 | 0 | 0 | 0 | 0 | 0 | 0 | 0 | 0 | 0 | 0 | 0 | 0 | 0 | 0 | 0 | 0 | 0 | 0 | 0 | 0 | 0 | 0 | 0 | 0 | 0 | 0 | 0 | 0 | 0 | 0 | 1.9673 | 0.0016909 | 0.0049921 | 0 | 0 | 0 | 0 | 0 | 0 | 0 | 0 | 0 | 1.974
| XII.e | International shipping |  | 0 | 0 | 0 | 0 | 0 | 0 | 0 | 0 | 0 | 0 | 0 | 0 | 0 | 0 | 0 | 0 | 0 | 0 | 0 | 0 | 0 | 0 | 0 | 0 | 0 | 0 | 0 | 0 | 0 | 0 | 0 | 0 | 0 | 0 | 0 | 0 | 0 | 0 | 0 | 0 | 0 | 0 | 0 | 0 | 0 | 0 | 0 | 0 | 0 | 0 | 0 | 0 | 0 | 0 | 0 | 0 | 0 | 0 | 0 | 0 | 0 | 0 | 0 | 0 | 0 | 0 | 0 | 0 | 0 | 0 | 0 | 0 | 0 | 0 | 0 | 0 | 0 | 0 | 0 | 0 | 0 | 0 | 0 | 0 | 0 | 0 | 0 | 0 | 0 | 0 | 0 | 0 | 0 | 0 | 0 | 0 | 0 | 0 | 0
| XII.f | National navigation [UNUSED - see XII.a] |  | 0 | 0 | 0 | 0 | 0 | 0 | 0 | 0 | 0 | 0 | 0 | 0 | 0 | 0 | 0 | 0 | 0 | 0 | 0 | 0 | 0 | 0 | 0 | 0 | 0 | 0 | 0 | 0 | 0 | 0 | 0 | 0 | 0 | 0 | 0 | 0 | 0 | 0 | 0 | 0 | 0 | 0 | 0 | 0 | 0 | 0 | 0 | 0 | 0 | 0 | 0 | 0 | 0 | 0 | 0 | 0 | 0 | 0 | 0 | 0 | 0 | 0 | 0 | 0 | 0 | 0 | 0 | 0 | 0 | 0 | 0 | 0 | 0 | 0 | 0 | 0 | 0 | 0 | 0 | 0 | 0 | 0 | 0 | 0 | 0 | 0 | 0 | 0 | 0 | 0 | 0 | 0 | 0 | 0 | 0 | 0 | 0 | 0 | 0
|  | Total Shipping |  | 0 | 0 | 0 | 0 | 0 | 0 | 0 | 0 | 0 | 0 | 0 | 0 | 0 | 0 | 0 | 0 | 0 | 0 | 0 | 0 | 0 | 0 | 0 | 0 | 0 | 0 | 0 | 0 | 0 | 0 | 0 | 0 | 0 | 0 | 0 | 0 | 0 | 0 | 0 | 0 | 0 | 0 | 0 | 0 | 0 | 0 | 0 | 0 | 0 | 0 | 0 | 0 | 0 | 0 | 0 | 0 | 0 | 0 | 0 | 0 | 0 | 0 | 0 | 0 | 0 | 0 | 0 | 0 | 0 | 0 | 0 | 0 | 0 | 0 | 0 | 0 | 0 | 0 | 0 | 0 | 0 | 0 | 0 | 0 | 0 | 0 | 0 | 0 | 0 | 0 | 0 | 0 | 0 | 0 | 0 | 0 | 0 | 0 | 0
| XII | Transport |  | 0 | 0 | 0 | 36.1344 | 0.43876 | 0.026749 | 0.66 | 7.4554 | 0 | 0 | 44.7154 | -0.073892 | 0 | 0 | -44.64 | 0 | 0 | 0 | 0 | 0 | 0 | 0 | 0 | 0 | 0 | 0 | 0 | 0 | -0.0014985 | -44.7154 | 0 | 0 | 0 | 0 | 0 | 0 | 0 | 0 | 0 | 0 | 0 | 0 | 0 | 0 | 0 | 0 | 0 | 0 | 0 | 0 | 0 | 0 | 0 | 0 | 9.8123 | 0.0084335 | 0.024899 | 0 | 0 | 0 | 0 | 0 | 0 | 0 | 0 | 0 | 0 | 0 | 0 | 0 | 0 | 0 | 0 | 0 | 0 | 0 | 0 | 0 | 0 | 0 | 0 | 0 | 0 | 0 | 0 | 0 | 1.9673 | 0.0016909 | 0.0049921 | 0 | 0 | 0 | 0 | 0 | 0 | 0 | 0 | 0 | 11.8196
[57 empty] | 0 | [44 empty] | 0
| XIII.a | Food consumption [UNUSED] |  | 0 | 0 | 0 | 0 | 0 | 0 | 0 | 0 | 0 | 0 | 0 | 0 | 0 | 0 | 0 | 0 | 0 | 0 | 0 | 0 | 0 | 0 | 0 | 0 | 0 | 0 | 0 | 0 | 0 | 0 | 0 | 0 | 0 | 0 | 0 | 0 | 0 | 0 | 0 | 0 | 0 | 0 | 0 | 0 | 0 | 0 | 0 | 0 | 0 | 0 | 0 | 0 | 0 | 0 | 0 | 0 | 0 | 0 | 0 | 0 | 0 | 0 | 0 | 0 | 0 | 0 | 0 | 0 | 0 | 0 | 0 | 0 | 0 | 0 | 0 | 0 | 0 | 0 | 0 | 0 | 0 | 0 | 0 | 0 | 0 | 0 | 0 | 0 | 0 | 0 | 0 | 0 | 0 | 0 | 0 | 0 | 0 | 0 | 0
| XIII | Food consumption [UNUSED] |  | 0 | 0 | 0 | 0 | 0 | 0 | 0 | 0 | 0 | 0 | 0 | 0 | 0 | 0 | 0 | 0 | 0 | 0 | 0 | 0 | 0 | 0 | 0 | 0 | 0 | 0 | 0 | 0 | 0 | 0 | 0 | 0 | 0 | 0 | 0 | 0 | 0 | 0 | 0 | 0 | 0 | 0 | 0 | 0 | 0 | 0 | 0 | 0 | 0 | 0 | 0 | 0 | 0 | 0 | 0 | 0 | 0 | 0 | 0 | 0 | 0 | 0 | 0 | 0 | 0 | 0 | 0 | 0 | 0 | 0 | 0 | 0 | 0 | 0 | 0 | 0 | 0 | 0 | 0 | 0 | 0 | 0 | 0 | 0 | 0 | 0 | 0 | 0 | 0 | 0 | 0 | 0 | 0 | 0 | 0 | 0 | 0 | 0 | 0
[57 empty] | 0 | [44 empty] | 0
| XIV.a | Geosequestration |  | 0 | 0 | 0 | 0 | 0 | 0 | 0 | 0 | 0 | 0 | 0 | 0 | 0 | 0 | 0 | 0 | 0 | 0 | 0 | 0 | 0 | 0 | 0 | 0 | 0 | 0 | 0 | 0 | 0 | 0 | 0 | 0 | 0 | 0 | 0 | 0 | 0 | 0 | 0 | 0 | 0 | 0 | 0 | 0 | 0 | 0 | 0 | 0 | 0 | 0 | 0 | 0 | 0 | 0 | 0 | 0 | 0 | 0 | 0 | 0 | 0 | 0 | 0 | 0 | 0 | 0 | 0 | 0 | 0 | 0 | 0 | 0 | 0 | 0 | 0 | 0 | 0 | 0 | 0 | 0 | 0 | 0 | 0 | 0 | 0 | 0 | 0 | 0 | 0 | 0 | 0 | 0 | 0 | 0 | 0 | 0 | 0 | 0 | 0
| XIV | Geosequestration |  | 0 | 0 | 0 | 0 | 0 | 0 | 0 | 0 | 0 | 0 | 0 | 0 | 0 | 0 | 0 | 0 | 0 | 0 | 0 | 0 | 0 | 0 | 0 | 0 | 0 | 0 | 0 | 0 | 0 | 0 | 0 | 0 | 0 | 0 | 0 | 0 | 0 | 0 | 0 | 0 | 0 | 0 | 0 | 0 | 0 | 0 | 0 | 0 | 0 | 0 | 0 | 0 | 0 | 0 | 0 | 0 | 0 | 0 | 0 | 0 | 0 | 0 | 0 | 0 | 0 | 0 | 0 | 0 | 0 | 0 | 0 | 0 | 0 | 0 | 0 | 0 | 0 | 0 | 0 | 0 | 0 | 0 | 0 | 0 | 0 | 0 | 0 | 0 | 0 | 0 | 0 | 0 | 0 | 0 | 0 | 0 | 0 | 0 | 0
[53 empty] | 0 |  |  |  | 0
| Subtotal.Consumption | Total consumption |  | 35.6064 | 10.3385 | 26.8219 | 36.1344 | 0.43876 | 0.026749 | 0.66 | 7.4554 | 0 | 0 | 117.4822 | -24.0139 | 1.3645 | -3.7347 | -63.7803 | -26.5662 | 0 | 0 | 0 | 0 | 0 | 0 | 0 | 0 | 0 | 0 | 0 | -0.55797 | -0.0014985 | -117.2901 | 0 | 0 | 0 | 0 | 0 | 0 | 0 | 0 | 0 | 0 | 0 | 0 | 0 | 0 | 0 | 0 | -0.19215 | 0 | 0 | -0.19215 | 0 | 0 | 0 | -1.7819e-14 | 21.5626 | 0.014981 | 0.12578 | 0 | 0 | 0 | 0 | 0 | 1.1643 | 0 | 0 | 0.91608 | 0 | 0 | 0 | 0 | 0 | 0 | 0 | 0 | 0 | 0 | 0 | 0 | 0 | 0 | 0 | 0 | 0 | 0 | 0 | 0 | 1.9673 | 0.0016909 | 0.0049921 | 0 | 0 | 0 | 0 | 0 | 0 | 0 | 0 | 0 | 25.7577
0
| Supply | [55 empty] | 0
0
| Subtotal.VIII.a | Total supply (demand) to this point | [29 empty] | -0.0014985 | [24 empty] | 0 | [44 empty] | 0
| VIII.a | H2 Production for Transport |  | 0 | 0 | 0 | 0 | 0 | 0 | 0 | 0 | 0 | 0 | 0 | -0.00069163 | 0 | 0 | 0 | -0.0014936 | 0 | 0 | 0 | 0 | 0 | 0 | 0 | 0 | 0 | 0 | 0 | 0 | 0.0014985 | -0.00068673 | 0 | 0 | 0 | 0 | 0 | 0 | 0 | 0 | 0 | 0 | 0 | 0 | 0 | 0 | 0 | 0 | 0 | 0 | 0 | 0 | 0.00068673 | 0 | 0.00068673 |  | 0.00030578 | 1.1292e-07 | 4.834e-06 | 0 | 0 | 0 | 0 | 0 | 0 | 0 | 0 | 0 | 0 | 0 | 0 | 0 | 0 | 0 | 0 | 0 | 0 | 0 | 0 | 0 | 0 | 0 | 0 | 0 | 0 | 0 | 0 | 0 | 0 | 0 | 0 | 0 | 0 | 0 | 0 | 0 | 0 | 0 | 0 | 0
| VIII | H2 Production |  | 0 | 0 | 0 | 0 | 0 | 0 | 0 | 0 | 0 | 0 | 0 | -0.00069163 | 0 | 0 | 0 | -0.0014936 | 0 | 0 | 0 | 0 | 0 | 0 | 0 | 0 | 0 | 0 | 0 | 0 | 0.0014985 | -0.00068673 | 0 | 0 | 0 | 0 | 0 | 0 | 0 | 0 | 0 | 0 | 0 | 0 | 0 | 0 | 0 | 0 | 0 | 0 | 0 | 0 | 0.00068673 | 0 | 0.00068673 | 0 | 0.00030578 | 1.1292e-07 | 4.834e-06 | 0 | 0 | 0 | 0 | 0 | 0 | 0 | 0 | 0 | 0 | 0 | 0 | 0 | 0 | 0 | 0 | 0 | 0 | 0 | 0 | 0 | 0 | 0 | 0 | 0 | 0 | 0 | 0 | 0 | 0 | 0 | 0 | 0 | 0 | 0 | 0 | 0 | 0 | 0 | 0 | 0 | 0.00031072
[57 empty] | 0 | [44 empty] | 0
| VI.c | Marine algae |  | 0 | 0 | 0 | 0 | 0 | 0 | 0 | 0 | 0 | 0 | 0 | 0 | 0 | 0 | 0 | 0 | 0 | 0 | 0 | 0 | 0 | 0 | 0 | 0 | 0 | 0 | 0 | 0 | 0 | 0 | 0 | 0 | 0 | 0 | 0 | 0 | 0 | 0 | 0 | 0 | 0 | 0 | 0 | 0 | 0 | 0 | 0 | 0 | 0 | 0 | 0 | 0 | 0 |  | 0 | 0 | 0 | 0 | 0 | 0 | 0 | 0 | 0 | 0 | 0 | 0 | 0 | 0 | 0 | 0 | 0 | 0 | 0 | 0 | 0 | 0 | 0 | 0 | 0 | 0 | 0 | 0 | 0 | 0 | 0 | 0 | 0 | 0 | 0 | 0 | 0 | 0 | 0 | 0 | 0 | 0 | 0 | 0 | 0
| VI.b | Volume of Waste & Recycling |  | 0 | 0 | 0 | 0 | 0 | 0 | 0 | 0 | 0 | 0 | 0 | 0 | 0 | 0 | 0 | 0 | 0.2517 | 0 | 0 | 0 | 0 | 0 | 0 | 0 | 0.43709 | 0.055725 | 0.14795 | 0 | 0 | 0.89246 | 0 | 0 | 0 | 0 | 0 | 0 | 0 | 0 | 0 | 0 | 0 | 0 | 0 | 0 | 0 | 0 | 0 | 0 | -0.89246 | -0.89246 | 0 | 0 | 0 |  | 0 | 0 | 0 | 0 | 0 | 0 | 0 | 0 | 0 | 0 | 0 | 0 | 0 | 0 | 0 | 0 | 0 | 0 | 0 | 0 | 0 | 0 | 0 | 0 | 0 | 0.67662 | 0.056085 | 0 | 0 | 0 | 0 | 0 | 0 | 0 | 0 | 0 | 0 | 0 | 0 | 0 | 0 | 0 | 0 | 0 | 0.7327
| VI.a | Agriculture and land use |  | 0 | 0 | 2.6523 | 0 | 0 | 0 | 0 | 0 | 0 | 0 | 2.6523 | -0.55698 | 0 | 0 | -2.0953 | 0 | 0 | 0 | 0 | 0 | 0 | 0 | 10.56 | 0.26906 | 3.036 | 1.4549 | 0 | 0 | 0 | 12.6677 | 0 | 0 | 0 | 0 | 0 | 0 | 0 | 0 | 0 | 0 | 0 | 0 | 0 | 0 | 0 | 0 | 0 | -10.8291 | -4.4909 | -15.32 | 0 | 0 | 0 | 0 | 0.55291 | 0.00047522 | 0.001403 | 0 | 0 | 0 | 0 | 0 | 0 | 0 | 0 | 0 | 0 | 0 | 0 | 0 | 0 | 10.3436 | 6.1668 | 0 | -1.1818 | 0 | 0 | 0 | 0 | 0 | 0 | 0 | 0 | 0 | 0 | 0 | 0 | 0 | 0 | 0 | 0 | 0 | 0 | 0 | 0 | 0 | 0 | 0 | 15.8834
| VI | Agriculture and waste |  | 0 | 0 | 2.6523 | 0 | 0 | 0 | 0 | 0 | 0 | 0 | 2.6523 | -0.55698 | 0 | 0 | -2.0953 | 0 | 0.2517 | 0 | 0 | 0 | 0 | 0 | 10.56 | 0.26906 | 3.4731 | 1.5106 | 0.14795 | 0 | 0 | 13.5601 | 0 | 0 | 0 | 0 | 0 | 0 | 0 | 0 | 0 | 0 | 0 | 0 | 0 | 0 | 0 | 0 | 0 | -10.8291 | -5.3833 | -16.2124 | 0 | 0 | 0 | 0 | 0.55291 | 0.00047522 | 0.001403 | 0 | 0 | 0 | 0 | 0 | 0 | 0 | 0 | 0 | 0 | 0 | 0 | 0 | 0 | 10.3436 | 6.1668 | 0 | -1.1818 | 0 | 0 | 0 | 0 | 0.67662 | 0.056085 | 0 | 0 | 0 | 0 | 0 | 0 | 0 | 0 | 0 | 0 | 0 | 0 | 0 | 0 | 0 | 0 | 0 | 16.6161
[57 empty] | 0 | [44 empty] | 0
| XV.a | Petroleum refineries |  | 0 | 0 | 0 | 0 | 0 | 0 | 0 | 0 | 0 | 0 | 0 | -0.22599 | 0 | 0 | -1.8523 | -0.082402 | 0 | 0 | 0 | 0 | -0.026538 | 0 | 0 | 0 | 0 | 0 | 0 | 0 | 0 | -2.1872 | 0 | 0 | 0 | 0 | 0 | 0 | 0 | 0 | 0 | 0 | 0 | 0 | 0 | 0 | 0 | 0 | 0 | 0 | 0 | 0 | 0 | 2.1872 | 2.1872 | 0 | 0.50565 | 0.00042633 | 0.001507 | 0 | 0 | 0 | 0 | 0 | 0 | 0 | 0 | 0 | 0 | 0 | 0 | 0 | 0 | 0 | 0 | 0 | 0 | 0 | 0 | 0 | 0 | 0 | 0 | 0 | 0 | 0 | 0 | 0 | 0 | 0 | 0 | 0 | 0 | 0 | 0 | 0 | 0 | 0 | 0 | 0 | 0.50758
| XV.b | Indigenous fossil-fuel production |  | 0 | 0 | 2.3417 | 0 | 0 | 0 | 0 | 0 | 0 | 0 | 2.3417 | -0.035903 | 0 | -0.00071855 | 0 | -2.305 | 2 | 0 | 35 | 0 | 0 | 0 | 0 | 0 | 0 | 0 | 0 | 0 | 0 | 34.6583 | -2 | 0 | -35 | 0 | 0 | 0 | 0 | 0 | 0 | 0 | 0 | 0 | 0 | 0 | 0 | 0 | 0 | 0 | 0 | -37 | 0 | 0 | 0 |  | 0.47159 | 0.00017415 | 0.0074553 | 0 | 0 | 0 | 0 | 0 | 0 | 0 | 0 | 0 | 0 | 0 | 0 | 0 | 0 | 0 | 0 | 0 | 0 | 0 | 0 | 0 | 0 | 0 | 0 | 0 | 0 | 0 | 0 | 0 | 0 | 0 | 0 | 0 | 0 | 0 | 0 | 0 | 0 | 0 | 0 | 0 | 0.47922
| XV | Fossil fuel production |  | 0 | 0 | 2.3417 | 0 | 0 | 0 | 0 | 0 | 0 | 0 | 2.3417 | -0.26189 | 0 | -0.00071855 | -1.8523 | -2.3874 | 2 | 0 | 35 | 0 | -0.026538 | 0 | 0 | 0 | 0 | 0 | 0 | 0 | 0 | 32.4711 | -2 | 0 | -35 | 0 | 0 | 0 | 0 | 0 | 0 | 0 | 0 | 0 | 0 | 0 | 0 | 0 | 0 | 0 | 0 | -37 | 0 | 2.1872 | 2.1872 | 0 | 0.97724 | 0.00060048 | 0.0089623 | 0 | 0 | 0 | 0 | 0 | 0 | 0 | 0 | 0 | 0 | 0 | 0 | 0 | 0 | 0 | 0 | 0 | 0 | 0 | 0 | 0 | 0 | 0 | 0 | 0 | 0 | 0 | 0 | 0 | 0 | 0 | 0 | 0 | 0 | 0 | 0 | 0 | 0 | 0 | 0 | 0 | 0.9868
[57 empty] | 0 | [44 empty] | 0
| III.a.1 | Onshore wind |  | 0 | 0 | 0 | 0 | 0 | 0 | 0 | 0 | 0 | 0 | 0 | 0 | 9.025 | 0 | 0 | 0 | 0 | 0 | 0 | 0 | 0 | 0 | 0 | 0 | 0 | 0 | 0 | 0 | 0 | 9.025 | 0 | 0 | 0 | 0 | 0 | 0 | 0 | 0 | 0 | 0 | 0 | -9.025 | 0 | 0 | 0 | 0 | 0 | 0 | 0 | -9.025 | 0 | 0 | 0 | 0 | 0 | 0 | 0 | 0 | 0 | 0 | 0 | 0 | 0 | 0 | 0 | 0 | 0 | 0 | 0 | 0 | 0 | 0 | 0 | 0 | 0 | 0 | 0 | 0 | 0 | 0 | 0 | 0 | 0 | 0 | 0 | 0 | 0 | 0 | 0 | 0 | 0 | 0 | 0 | 0 | 0 | 0 | 0 | 0 | 0
| III.a.2 | Offshore wind |  | 0 | 0 | 0 | 0 | 0 | 0 | 0 | 0 | 0 | 0 | 0 | 0 | 0.08766 | 0 | 0 | 0 | 0 | 0 | 0 | 0 | 0 | 0 | 0 | 0 | 0 | 0 | 0 | 0 | 0 | 0.08766 | 0 | 0 | 0 | 0 | 0 | 0 | 0 | 0 | 0 | 0 | 0 | -0.08766 | 0 | 0 | 0 | 0 | 0 | 0 | 0 | -0.08766 | 0 | 0 | 0 | 0 | 0 | 0 | 0 | 0 | 0 | 0 | 0 | 0 | 0 | 0 | 0 | 0 | 0 | 0 | 0 | 0 | 0 | 0 | 0 | 0 | 0 | 0 | 0 | 0 | 0 | 0 | 0 | 0 | 0 | 0 | 0 | 0 | 0 | 0 | 0 | 0 | 0 | 0 | 0 | 0 | 0 | 0 | 0 | 0 | 0
| III.b | Hydroelectric power stations |  | 0 | 0 | 0 | 0 | 0 | 0 | 0 | 0 | 0 | 0 | 0 | 0 | 0.74792 | 0 | 0 | 0 | 0 | 0 | 0 | 0 | 0 | 0 | 0 | 0 | 0 | 0 | 0 | 0 | 0 | 0.74792 | 0 | 0 | 0 | 0 | 0 | 0 | 0 | 0 | 0 | 0 | 0 | 0 | 0 | 0 | 0 | -0.74792 | 0 | 0 | 0 | -0.74792 | 0 | 0 | 0 | 0 | 0 | 0 | 0 | 0 | 0 | 0 | 0 | 0 | 0 | 0 | 0 | 0 | 0 | 0 | 0 | 0 | 0 | 0 | 0 | 0 | 0 | 0 | 0 | 0 | 0 | 0 | 0 | 0 | 0 | 0 | 0 | 0 | 0 | 0 | 0 | 0 | 0 | 0 | 0 | 0 | 0 | 0 | 0 | 0 | 0
| III.c | Tidal and Wave |  | 0 | 0 | 0 | 0 | 0 | 0 | 0 | 0 | 0 | 0 | 0 | 0 | 0.013018 | 0 | 0 | 0 | 0 | 0 | 0 | 0 | 0 | 0 | 0 | 0 | 0 | 0 | 0 | 0 | 0 | 0.013018 | 0 | 0 | 0 | 0 | 0 | 0 | 0 | 0 | 0 | 0 | 0 | 0 | 0 | -0.013018 | 0 | 0 | 0 | 0 | 0 | -0.013018 | 0 | 0 | 0 | 0 | 0 | 0 | 0 | 0 | 0 | 0 | 0 | 0 | 0 | 0 | 0 | 0 | 0 | 0 | 0 | 0 | 0 | 0 | 0 | 0 | 0 | 0 | 0 | 0 | 0 | 0 | 0 | 0 | 0 | 0 | 0 | 0 | 0 | 0 | 0 | 0 | 0 | 0 | 0 | 0 | 0 | 0 | 0 | 0 | 0
| III.d | Geothermal electricity |  | 0 | 0 | 0 | 0 | 0 | 0 | 0 | 0 | 0 | 0 | 0 | 0 | 0 | 0 | 0 | 0 | 0 | 0 | 0 | 0 | 0 | 0 | 0 | 0 | 0 | 0 | 0 | 0 | 0 | 0 | 0 | 0 | 0 | 0 | 0 | 0 | 0 | 0 | 0 | 0 | 0 | 0 | 0 | 0 | 0 | 0 | 0 | 0 | 0 | 0 | 0 | 0 | 0 | 0 | 0 | 0 | 0 | 0 | 0 | 0 | 0 | 0 | 0 | 0 | 0 | 0 | 0 | 0 | 0 | 0 | 0 | 0 | 0 | 0 | 0 | 0 | 0 | 0 | 0 | 0 | 0 | 0 | 0 | 0 | 0 | 0 | 0 | 0 | 0 | 0 | 0 | 0 | 0 | 0 | 0 | 0 | 0 | 0 | 0
| III.e | Tidal [UNUSED - See III.c] |  | 0 | 0 | 0 | 0 | 0 | 0 | 0 | 0 | 0 | 0 | 0 | 0 | 0 | 0 | 0 | 0 | 0 | 0 | 0 | 0 | 0 | 0 | 0 | 0 | 0 | 0 | 0 | 0 | 0 | 0 | 0 | 0 | 0 | 0 | 0 | 0 | 0 | 0 | 0 | 0 | 0 | 0 | 0 | 0 | 0 | 0 | 0 | 0 | 0 | 0 | 0 | 0 | 0 | 0 | 0 | 0 | 0 | 0 | 0 | 0 | 0 | 0 | 0 | 0 | 0 | 0 | 0 | 0 | 0 | 0 | 0 | 0 | 0 | 0 | 0 | 0 | 0 | 0 | 0 | 0 | 0 | 0 | 0 | 0 | 0 | 0 | 0 | 0 | 0 | 0 | 0 | 0 | 0 | 0 | 0 | 0 | 0 | 0 | 0
| III | National renewable power generation |  | 0 | 0 | 0 | 0 | 0 | 0 | 0 | 0 | 0 | 0 | 0 | 0 | 9.8736 | 0 | 0 | 0 | 0 | 0 | 0 | 0 | 0 | 0 | 0 | 0 | 0 | 0 | 0 | 0 | 0 | 9.8736 | 0 | 0 | 0 | 0 | 0 | 0 | 0 | 0 | 0 | 0 | 0 | -9.1127 | 0 | -0.013018 | 0 | -0.74792 | 0 | 0 | 0 | -9.8736 | 0 | 0 | 0 | 0 | 0 | 0 | 0 | 0 | 0 | 0 | 0 | 0 | 0 | 0 | 0 | 0 | 0 | 0 | 0 | 0 | 0 | 0 | 0 | 0 | 0 | 0 | 0 | 0 | 0 | 0 | 0 | 0 | 0 | 0 | 0 | 0 | 0 | 0 | 0 | 0 | 0 | 0 | 0 | 0 | 0 | 0 | 0 | 0 | 0
0
| IV.a | Solar PV |  | 0 | 0 | 0 | 0 | 0 | 0 | 0 | 0 | 0 | 0 | 0 | 0 | 0.42515 | 0 | 0 | 0 | 0 | 0 | 0 | 0 | 0 | 0 | 0 | 0 | 0 | 0 | 0 | 0 | 0 | 0.42515 | 0 | 0 | 0 | 0 | 0 | 0 | 0 | 0 | 0 | 0 | -0.42515 | 0 | 0 | 0 | 0 | 0 | 0 | 0 | 0 | -0.42515 | 0 | 0 | 0 | 0 | 0 | 0 | 0 | 0 | 0 | 0 | 0 | 0 | 0 | 0 | 0 | 0 | 0 | 0 | 0 | 0 | 0 | 0 | 0 | 0 | 0 | 0 | 0 | 0 | 0 | 0 | 0 | 0 | 0 | 0 | 0 | 0 | 0 | 0 | 0 | 0 | 0 | 0 | 0 | 0 | 0 | 0 | 0 | 0 | 0
| IV.b | Solar thermal |  | 0 | 0.039855 | 0 | 0 | 0 | 0 | 0 | 0 | 0 | 0 | 0.039855 | -0.039855 | 0 | 0 | 0 | 0 | 0 | 0 | 0 | 0 | 0 | 0 | 0 | 0 | 0 | 0 | 0 | 0.55797 | 0 | 0.51811 | 0 | 0 | 0 | 0 | 0 | 0 | 0 | 0 | 0 | 0 | -0.55797 | 0 | 0 | 0 | 0 | 0 | 0 | 0 | 0 | -0.55797 | 0 | 0 | 0 | 0 | 0 | 0 | 0 | 0 | 0 | 0 | 0 | 0 | 0 | 0 | 0 | 0 | 0 | 0 | 0 | 0 | 0 | 0 | 0 | 0 | 0 | 0 | 0 | 0 | 0 | 0 | 0 | 0 | 0 | 0 | 0 | 0 | 0 | 0 | 0 | 0 | 0 | 0 | 0 | 0 | 0 | 0 | 0 | 0 | 0
| IV.c | Small-scale wind |  | 0 | 0 | 0 | 0 | 0 | 0 | 0 | 0 | 0 | 0 | 0 | 0 | 0.21038 | 0 | 0 | 0 | 0 | 0 | 0 | 0 | 0 | 0 | 0 | 0 | 0 | 0 | 0 | 0 | 0 | 0.21038 | 0 | 0 | 0 | 0 | 0 | 0 | 0 | 0 | 0 | 0 | 0 | -0.21038 | 0 | 0 | 0 | 0 | 0 | 0 | 0 | -0.21038 | 0 | 0 | 0 | 0 | 0 | 0 | 0 | 0 | 0 | 0 | 0 | 0 | 0 | 0 | 0 | 0 | 0 | 0 | 0 | 0 | 0 | 0 | 0 | 0 | 0 | 0 | 0 | 0 | 0 | 0 | 0 | 0 | 0 | 0 | 0 | 0 | 0 | 0 | 0 | 0 | 0 | 0 | 0 | 0 | 0 | 0 | 0 | 0 | 0
| IV | Distributed renewable power generation |  | 0 | 0.039855 | 0 | 0 | 0 | 0 | 0 | 0 | 0 | 0 | 0.039855 | -0.039855 | 0.63553 | 0 | 0 | 0 | 0 | 0 | 0 | 0 | 0 | 0 | 0 | 0 | 0 | 0 | 0 | 0.55797 | 0 | 1.1536 | 0 | 0 | 0 | 0 | 0 | 0 | 0 | 0 | 0 | 0 | -0.98312 | -0.21038 | 0 | 0 | 0 | 0 | 0 | 0 | 0 | -1.1935 | 0 | 0 | 0 | 0 | 0 | 0 | 0 | 0 | 0 | 0 | 0 | 0 | 0 | 0 | 0 | 0 | 0 | 0 | 0 | 0 | 0 | 0 | 0 | 0 | 0 | 0 | 0 | 0 | 0 | 0 | 0 | 0 | 0 | 0 | 0 | 0 | 0 | 0 | 0 | 0 | 0 | 0 | 0 | 0 | 0 | 0 | 0 | 0 | 0
[57 empty] | 0 | [44 empty] | 0
| Subtotal.XVII.a | Total heatsupply (demand) to this point | [21 empty] | -0.026538 | [31 empty] | 0 | 0 | [44 empty] | 0
| XVII.a | District heating effective demand |  | 0 | 0 | 0 | 0 | 0 | 0 | 0 | 0 | 0 | 0 | 0 | 0 | -0.0037911 | 0 | 0 | 0 | 0 | 0 | 0 | 0 | 0.026538 | 0 | 0 | 0 | 0 | 0 | 0 | 0 | 0 | 0.022747 | 0 | 0 | 0 | 0 | 0 | 0 | 0 | 0 | 0 | 0 | 0 | 0 | 0 | 0 | 0 | 0 | 0 | 0 | 0 | 0 | -0.022747 | 0 | -0.022747 | 0 | 0 | 0 | 0 | 0 | 0 | 0 | 0 | 0 | 0 | 0 | 0 | 0 | 0 | 0 | 0 | 0 | 0 | 0 | 0 | 0 | 0 | 0 | 0 | 0 | 0 | 0 | 0 | 0 | 0 | 0 | 0 | 0 | 0 | 0 | 0 | 0 | 0 | 0 | 0 | 0 | 0 | 0 | 0 | 0 | 0
| XVII | District heating |  | 0 | 0 | 0 | 0 | 0 | 0 | 0 | 0 | 0 | 0 | 0 | 0 | -0.0037911 | 0 | 0 | 0 | 0 | 0 | 0 | 0 | 0.026538 | 0 | 0 | 0 | 0 | 0 | 0 | 0 | 0 | 0.022747 | 0 | 0 | 0 | 0 | 0 | 0 | 0 | 0 | 0 | 0 | 0 | 0 | 0 | 0 | 0 | 0 | 0 | 0 | 0 | 0 | -0.022747 | 0 | -0.022747 | 0 | 0 | 0 | 0 | 0 | 0 | 0 | 0 | 0 | 0 | 0 | 0 | 0 | 0 | 0 | 0 | 0 | 0 | 0 | 0 | 0 | 0 | 0 | 0 | 0 | 0 | 0 | 0 | 0 | 0 | 0 | 0 | 0 | 0 | 0 | 0 | 0 | 0 | 0 | 0 | 0 | 0 | 0 | 0 | 0 | 0
0
| Subtotal.II.a | Total electricity supply (demand) to this point | [12 empty] | -24.8734 | 10.8224 | [39 empty] | 0 | 0 | [44 empty] | 0
| II.a | Nuclear power |  | 0 | 0 | 0 | 0 | 0 | 0 | 0 | 0 | 0 | 0 | 0 | 0 | 0 | 0 | 0 | 0 | 0 | 0 | 0 | 0 | 0 | 0 | 0 | 0 | 0 | 0 | 0 | 0 | 0 | 0 | 0 | 0 | 0 | 0 | 0 | 0 | 0 | 0 | 0 | 0 | 0 | 0 | 0 | 0 | 0 | 0 | 0 | 0 | 0 | 0 | 0 | 0 | 0 | 0 | 0 | 0 | 0 | 0 | 0 | 0 | 0 | 0 | 0 | 0 | 0 | 0 | 0 | 0 | 0 | 0 | 0 | 0 | 0 | 0 | 0 | 0 | 0 | 0 | 0 | 0 | 0 | 0 | 0 | 0 | 0 | 0 | 0 | 0 | 0 | 0 | 0 | 0 | 0 | 0 | 0 | 0 | 0 | 0 | 0
| II | Nuclear power generation |  | 0 | 0 | 0 | 0 | 0 | 0 | 0 | 0 | 0 | 0 | 0 | 0 | 0 | 0 | 0 | 0 | 0 | 0 | 0 | 0 | 0 | 0 | 0 | 0 | 0 | 0 | 0 | 0 | 0 | 0 | 0 | 0 | 0 | 0 | 0 | 0 | 0 | 0 | 0 | 0 | 0 | 0 | 0 | 0 | 0 | 0 | 0 | 0 | 0 | 0 | 0 | 0 | 0 | 0 | 0 | 0 | 0 | 0 | 0 | 0 | 0 | 0 | 0 | 0 | 0 | 0 | 0 | 0 | 0 | 0 | 0 | 0 | 0 | 0 | 0 | 0 | 0 | 0 | 0 | 0 | 0 | 0 | 0 | 0 | 0 | 0 | 0 | 0 | 0 | 0 | 0 | 0 | 0 | 0 | 0 | 0 | 0 | 0 | 0
[57 empty] | 0 | [44 empty] | 0
| Subtotal.I.b | Total electricity supply (demand) to this point | [12 empty] | -24.8734 | 10.8224 | [40 empty] | 0 | [44 empty] | 0
| I.b | Carbon Capture Storage (CCS) |  | 0 | 0 | 0 | 0 | 0 | 0 | 0 | 0 | 0 | 0 | 0 | 0 | 0 | 0 | 0 | 0 | 0 | 0 | 0 | 0 | 0 | 0 | 0 | 0 | 0 | 0 | 0 | 0 | 0 | 0 | 0 | 0 | 0 | 0 | 0 | 0 | 0 | 0 | 0 | 0 | 0 | 0 | 0 | 0 | 0 | 0 | 0 | 0 | 0 | 0 | 0 | 0 | 0 | 0 | 0 | 0 | 0 | 0 | 0 | 0 | 0 | 0 | 0 | 0 | 0 | 0 | 0 | 0 | 0 | 0 | 0 | 0 | 0 | 0 | 0 | 0 | 0 | 0 | 0 | 0 | 0 | 0 | 0 | 0 | 0 | 0 | 0 | 0 | 0 | 0 | 0 | 0 | 0 | 0 | 0 | 0 | 0 | 0 | 0
| Subtotal.I.a | Total electricity supply (demand) to this point | [12 empty] | -24.8734 | 10.8224 | [40 empty] | 0 | [44 empty] | 0
| I.a | Biomass/Coal power stations |  | 0 | 0 | 0 | 0 | 0 | 0 | 0 | 0 | 0 | 0 | 0 | 0 | 14.0509 | -13.0419 | 0 | -17.8393 | 0 | 0 | 0 | 0 | 0 | 0 | 0 | 0 | 0 | 0 | 0 | 0 | 0 | -16.8302 | 0 | 0 | 0 | 0 | 0 | 0 | 0 | 0 | 0 | 0 | 0 | 0 | 0 | 0 | 0 | 0 | 0 | 0 | 0 | 0 | 16.5049 | 0.32534 | 16.8302 | 0 | 8.2755 | 0.0021078 | 0.06574 | 0 | 0 | 0 | 0 | 0 | 0 | 0 | 0 | 0 | 0 | 0 | 0 | 0 | 0 | 0 | 0 | 0 | 0 | 0 | 0 | 0 | 0 | 0 | 0 | 0 | 0 | 0 | 0 | 0 | 0 | 0 | 0 | 0 | 0 | 0 | 0 | 0 | 0 | 0 | 0 | 0 | 8.3433
| I | Hydrocarbon fuel power generation |  | 0 | 0 | 0 | 0 | 0 | 0 | 0 | 0 | 0 | 0 | 0 | 0 | 14.0509 | -13.0419 | 0 | -17.8393 | 0 | 0 | 0 | 0 | 0 | 0 | 0 | 0 | 0 | 0 | 0 | 0 | 0 | -16.8302 | 0 | 0 | 0 | 0 | 0 | 0 | 0 | 0 | 0 | 0 | 0 | 0 | 0 | 0 | 0 | 0 | 0 | 0 | 0 | 0 | 16.5049 | 0.32534 | 16.8302 | 0 | 8.2755 | 0.0021078 | 0.06574 | 0 | 0 | 0 | 0 | 0 | 0 | 0 | 0 | 0 | 0 | 0 | 0 | 0 | 0 | 0 | 0 | 0 | 0 | 0 | 0 | 0 | 0 | 0 | 0 | 0 | 0 | 0 | 0 | 0 | 0 | 0 | 0 | 0 | 0 | 0 | 0 | 0 | 0 | 0 | 0 | 0 | 8.3433
[53 empty] | 0 |  |  |  | 0
| Subtotal.Supply | Total supply |  | 0 | 0.039855 | 4.994 | 0 | 0 | 0 | 0 | 0 | 0 | 0 | 5.0338 | -0.85942 | 24.5563 | -13.0426 | -3.9476 | -20.2282 | 2.2517 | 0 | 35 | 0 | 0 | 0 | 10.56 | 0.26906 | 3.4731 | 1.5106 | 0.14795 | 0.55797 | 0.0014985 | 40.2503 | -2 | 0 | -35 | 0 | 0 | 0 | 0 | 0 | 0 | 0 | -0.98312 | -9.3231 | 0 | -0.013018 | 0 | -0.74792 | 0 | -10.8291 | -5.3833 | -64.2796 | 16.4828 | 2.5125 | 18.9954 | 0 | 9.8059 | 0.0031837 | 0.07611 | 0 | 0 | 0 | 0 | 0 | 0 | 0 | 0 | 0 | 0 | 0 | 0 | 0 | 0 | 10.3436 | 6.1668 | 0 | -1.1818 | 0 | 0 | 0 | 0 | 0.67662 | 0.056085 | 0 | 0 | 0 | 0 | 0 | 0 | 0 | 0 | 0 | 0 | 0 | 0 | 0 | 0 | 0 | 0 | 0 | 25.9466
0
| Distribution, storage, and balancing | [55 empty] | 0
0
| VII.a | Electricity imports |  | 0 | 0 | 0 | 0 | 0 | 0 | 0 | 0 | 0 | 0 | 0 | 0 | 2.5 | 0 | 0 | 0 | 0 | 0 | 0 | 0 | 0 | 0 | 0 | 0 | 0 | 0 | 0 | 0 | 0 | 2.5 | 0 | 0 | 0 | 0 | -2.5 | 0 | 0 | 0 | 0 | 0 | 0 | 0 | 0 | 0 | 0 | 0 | 0 | 0 | 0 | -2.5 | 0 | 0 | 0 | 0 | 0 | 0 | 0 | 0 | 0 | 0 | 0 | 0 | 0 | 0 | 0 | 0 | 0 | 0 | 0 | 0 | 0 | 0 | 0 | 0 | 0 | 0 | 0 | 0 | 0 | 0 | 0 | 0 | 0 | 0 | 0 | 0 | 0 | 0 | 0 | 0 | 0 | 0 | 0 | 0 | 0 | 0 | 0 | 0
| Subtotal.VII.b | Total electricity supply (demand) prior to generation | [12 empty] | -24.8335 | 3.8638 | [40 empty] | 0
| VII.b | Electricity grid distribution |  | 0 | 0 | 0 | 0 | 0 | 0 | 0 | 0 | 0 | 0 | 0 | 0 | -3.5474 | 0 | 0 | 0 | 0 | 0 | 0 | 0 | 0 | 0 | 0 | 0 | 0 | 0 | 0 | 0 | 0 | -3.5474 | 0 | 0 | 0 | 0 | 0 | 0 | 0 | 0 | 0 | 0 | 0 | 0 | 0 | 0 | 0 | 0 | 0 | 0 | 0 | 0 | 0 | 3.5474 | 3.5474 | 0 | 0 | 0 | 0 | 0 | 0 | 0 | 0 | 0 | 0 | 0 | 0 | 0 | 0 | 0 | 0 | 0 | 0 | 0 | 0 | 0 | 0 | 0 | 0 | 0 | 0 | 0 | 0 | 0 | 0 | 0 | 0 | 0 | 0 | 0 | 0 | 0 | 0 | 0 | 0 | 0 | 0 | 0 | 0 | 0
| VII.c | Storage, demand shifting, interconnection |  | 0 | 0 | 0 | 0 | 0 | 0 | 0 | 0 | 0 | 0 | 0 | 0 | 0 | 0 | 0 | -0.26296 | 0 | 0 | 0 | 0 | 0 | 0 | 0 | 0 | 0 | 0 | 0 | 0 | 0 | -0.26296 | 0 | 0 | 0 | 0 | 0 | 0 | 0 | 0 | 0 | 0 | 0 | 0 | 0 | 0 | 0 | 0 | 0 | 0 | 0 | 0 | 0.15777 | 0.10518 | 0.26296 | 0 | 0.053833 | 1.988e-05 | 0.00085104 | 0 | 0 | 0 | 0 | 0 | 0 | 0 | 0 | 0 | 0 | 0 | 0 | 0 | 0 | 0 | 0 | 0 | 0 | 0 | 0 | 0 | 0 | 0 | 0 | 0 | 0 | 0 | 0 | 0 | 0 | 0 | 0 | 0 | 0 | 0 | 0 | 0 | 0 | 0 | 0 | 0
| VII | Electricity distribution, storage, and balancing |  | 0 | 0 | 0 | 0 | 0 | 0 | 0 | 0 | 0 | 0 | 0 | 0 | -1.0474 | 0 | 0 | -0.26296 | 0 | 0 | 0 | 0 | 0 | 0 | 0 | 0 | 0 | 0 | 0 | 0 | 0 | -1.3104 | 0 | 0 | 0 | 0 | -2.5 | 0 | 0 | 0 | 0 | 0 | 0 | 0 | 0 | 0 | 0 | 0 | 0 | 0 | 0 | -2.5 | 0.15777 | 3.6526 | 3.8104 | 0 | 0.053833 | 1.988e-05 | 0.00085104 | 0 | 0 | 0 | 0 | 0 | 0 | 0 | 0 | 0 | 0 | 0 | 0 | 0 | 0 | 0 | 0 | 0 | 0 | 0 | 0 | 0 | 0 | 0 | 0 | 0 | 0 | 0 | 0 | 0 | 0 | 0 | 0 | 0 | 0 | 0 | 0 | 0 | 0 | 0 | 0 | 0 | 0.054704
[57 empty] | 0 | [44 empty] | 0
| Subtotal.V.a | Total supply / (demand) to this point | [14 empty] | -16.7773 | -67.7279 | -47.0573 | [5 empty] | 0 | 10.56 | 0.26906 | 3.4731 | 1.5106 | 0.14795 | [21 empty] | -5.3833 | -5.3833 | [48 empty] | 0
| V.a | Types of fuel from Biomass |  | 0 | 0 | 0 | 0 | 0 | 0 | 0 | 0 | 0 | 0 | 0 | 0 | 0 | 12.6298 | 0.083407 | 1.2809 | 0 | 0 | 0 | 0 | 0 | 0 | -10.56 | -0.26906 | -3.4731 | -1.5106 | -0.14795 | 0 | 0 | -1.9666 | 0 | 0 | 0 | 0 | 0 | 0 | 0 | 0 | 0 | 0 | 0 | 0 | 0 | 0 | 0 | 0 | 0 | 0 | 0 | 0 | 1.9666 | 0 | 1.9666 | 0 | 0 | 0 | 0 | 0 | 0 | 0 | 0 | 0 | 0 | 0 | 0 | 0 | 0 | 0 | 0 | 0 | 0 | 0 | 0 | 0 | 0 | 0 | 0 | 0 | 0 | 0 | 0 | 0 | 0 | 0 | 0 | 0 | 0 | 0 | 0 | 0 | -4.5483 | 0 | 0 | 0 | 0 | 0 | 0 | 0 | -4.5483
| Subtotal.V.b | Total supply / (demand) to this point | [14 empty] | -4.1475 | -67.6445 | -45.7764 | [5 empty] | 0 | 0 | 0 | 0 | 0 | 0 | [21 empty] | -0.89246 | -0.89246 | [48 empty] | 0
| V.b | Bioenergy imports |  | 0 | 0 | 0 | 0 | 0 | 0 | 0 | 0 | 0 | 0 | 0 | 0 | 0 | 1.4 | 1.5119 | 0 | 0 | 0 | 0 | 0 | 0 | 0 | 0 | 0 | 0 | 0 | 0 | 0 | 0 | 2.9119 | 0 | 0 | 0 | -2.9119 | 0 | 0 | 0 | 0 | 0 | 0 | 0 | 0 | 0 | 0 | 0 | 0 | 0 | 0 | 0 | -2.9119 | 0 | 0 | 0 | 0 | 0 | 0 | 0 | 0 | 0 | 0 | 0 | 0 | 0 | 0 | 0 | 0 | 0 | 0 | 0 | 0 | 0 | 0 | 0 | 0 | 0 | 0 | 0 | 0 | 0 | 0 | 0 | 0 | 0 | 0 | 0 | 0 | 0 | 0 | 0 | 0 | -0.87163 | 0 | 0 | 0 | 0 | 0 | 0 | 0 | -0.87163
| V | Bioenergy |  | 0 | 0 | 0 | 0 | 0 | 0 | 0 | 0 | 0 | 0 | 0 | 0 | 0 | 14.0298 | 1.5953 | 1.2809 | 0 | 0 | 0 | 0 | 0 | 0 | -10.56 | -0.26906 | -3.4731 | -1.5106 | -0.14795 | 0 | 0 | 0.94529 | 0 | 0 | 0 | -2.9119 | 0 | 0 | 0 | 0 | 0 | 0 | 0 | 0 | 0 | 0 | 0 | 0 | 0 | 0 | 0 | -2.9119 | 1.9666 | 0 | 1.9666 | -2.6645e-15 | 0 | 0 | 0 | 0 | 0 | 0 | 0 | 0 | 0 | 0 | 0 | 0 | 0 | 0 | 0 | 0 | 0 | 0 | 0 | 0 | 0 | 0 | 0 | 0 | 0 | 0 | 0 | 0 | 0 | 0 | 0 | 0 | 0 | 0 | 0 | 0 | -5.42 | 0 | 0 | 0 | 0 | 0 | 0 | 0 | -5.42
0
| Subtotal.XVI.a | Total supply / (demand) to this point | [12 empty] | -24.8734 | 24.8734 | -2.7475 | -66.1326 | -45.7764 | [82 empty] | 0
| XVI.a | Fossil fuel transfers |  | 0 | 0 | 0 | 0 | 0 | 0 | 0 | 0 | 0 | 0 | 0 | 0 | 0 | 2.7475 | 66.1326 | 45.7764 | -2.7475 | -66.1326 | -46.4631 | 0 | 0 | 0 | 0 | 0 | 0 | 0 | 0 | 0 | 0 | -0.68665 | 0 | 0 | 0 | 0 | 0 | 0 | 0 | 0 | 0 | 0 | 0 | 0 | 0 | 0 | 0 | 0 | 0 | 0 | 0 | 0 | 0 | 0.68665 | 0.68665 | 3.3307e-15 | 0 | 0 | 0 | 0 | 0 | 0.019964 | 0 | 0 | 0 | 0 | 0 | 0 | 0 | 0 | 0 | 0 | 0 | 0 | 0 | 0 | 0 | 0 | 0 | 0 | 0 | 0 | 0 | 0 | 0 | 0 | 0 | 0 | 0 | 0 | 0 | 0 | 0 | 0 | 0 | 0 | 0 | 0 | 0 | 0 | 0.019964
* | XVI.b | Balancing imports | [11 empty] | 0 |  | 3.5527e-15 |  |  |  | 0.49576 | 66.1326 | 11.4631 | [10 empty] | 78.0914 |  |  |  |  | -3.5527e-15 | 0 | -0.49576 | -66.1326 | -11.4631 | [10 empty] | -78.0914 |  |  | 0 | 0 | 0 | 0 | 0 | 0 | 0 | 0 | 0 | 0 | 0 | 0 | 0 | 0 | 0 | 0 | 0 | 0 | 0 | 0 | 0 | 0 | 0 | 0 | 0 | 0 | 0 | 0 | 0 | 0 | 0 | 0 | 0 | 0 | 0 | 0 | 0 | 0 | 0 | 0 | 0 | 0 | 0 | 0 | 0 | 0 | 0
* | XVI | Transfers |  | 0 | 0 | 0 | 0 | 0 | 0 | 0 | 0 | 0 | 0 | 0 | 0 | 3.5527e-15 | 2.7475 | 66.1326 | 45.7764 | -2.2517 | 0 | -35 | 0 | 0 | 0 | 0 | 0 | 0 | 0 | 0 | 0 | 0 | 77.4048 | 0 | 0 | 0 | 0 | -3.5527e-15 | 0 | -0.49576 | -66.1326 | -11.4631 | 0 | 0 | 0 | 0 | 0 | 0 | 0 | 0 | 0 | 0 | -78.0914 | 0 | 0.68665 | 0.68665 | 1.0436e-14 | 0 | 0 | 0 | 0 | 0 | 0.019964 | 0 | 0 | 0 | 0 | 0 | 0 | 0 | 0 | 0 | 0 | 0 | 0 | 0 | 0 | 0 | 0 | 0 | 0 | 0 | 0 | 0 | 0 | 0 | 0 | 0 | 0 | 0 | 0 | 0 | 0 | 0 | 0 | 0 | 0 | 0 | 0 | 0 | 0 | 0.019964
0
| Subtotal.Balancing | Total Dist'n, storage, and balancing |  | 0 | 0 | 0 | 0 | 0 | 0 | 0 | 0 | 0 | 0 | 0 | 0 | -1.0474 | 16.7773 | 67.7279 | 46.7944 | -2.2517 | 0 | -35 | 0 | 0 | 0 | -10.56 | -0.26906 | -3.4731 | -1.5106 | -0.14795 | 0 | 0 | 77.0397 | 0 | 0 | 0 | -2.9119 | -2.5 | 0 | -0.49576 | -66.1326 | -11.4631 | 0 | 0 | 0 | 0 | 0 | 0 | 0 | 0 | 0 | 0 | -83.5033 | 2.1244 | 4.3392 | 6.4636 | 3.4639e-14 | 0.053833 | 1.988e-05 | 0.00085104 | 0 | 0 | 0.019964 | 0 | 0 | 0 | 0 | 0 | 0 | 0 | 0 | 0 | 0 | 0 | 0 | 0 | 0 | 0 | 0 | 0 | 0 | 0 | 0 | 0 | 0 | 0 | 0 | 0 | 0 | 0 | 0 | 0 | 0 | -5.42 | 0 | 0 | 0 | 0 | 0 | 0 | 0 | -5.3453
0
0
| Net balance |  |  | 35.6064 | 10.3784 | 31.8158 | 36.1344 | 0.43876 | 0.026749 | 0.66 | 7.4554 | 0 | 0 | 122.516 | -24.8734 | 24.8734 | 0 | 0 | 0 | 0 | 0 | 0 | 0 | 0 | 0 | 0 | 0 | 0 | 0 | 0 | 0 | 0 | 0 | -2 | 0 | -35 | -2.9119 | -2.5 | 0 | -0.49576 | -66.1326 | -11.4631 | 0 | -0.98312 | -9.3231 | 0 | -0.013018 | 0 | -0.74792 | -0.19215 | -10.8291 | -5.3833 | -147.975 | 18.6072 | 6.8518 | 25.459 | 0 | 31.4223 | 0.018184 | 0.20274 | 0 | 0 | 0.019964 | 0 | 0 | 1.1643 | 0 | 0 | 0.91608 | 0 | 0 | 0 | 0 | 0 | 10.3436 | 6.1668 | 0 | -1.1818 | 0 | 0 | 0 | 0 | 0.67662 | 0.056085 | 0 | 0 | 0 | 0 | 0 | 1.9673 | 0.0016909 | 0.0049921 | 0 | -5.42 | 0 | 0 | 0 | 0 | 0 | 0 | 0 | 46.359
[101 empty] | Used in electricity | 8.3433
* | Computed within this worksheet | [99 empty] | Matching electricity | 24.8772
[101 empty] | emissions factor | 0.33538

## 2025
2025
|  |  | TWh | Uses | [10 empty] | Secondary sources | [18 empty] | Primary Sources | [19 empty] | Adjustments |  |  |  | Emissions (Mt CO2e)
|  |  |  | Heating and cooling | Lighting & appliances | Industry | Road transport | Rail transport | Domestic aviation | National navigation | International aviation | International shipping | Food consumption (unused) | Total uses | Electricity (delivered to end user) | Electricity (supplied to grid) | Solid hydrocarbons | Liquid hydrocarbons | Gaseous hydrocarbons | Coal, peat and solid fuels | Oil and petroleum products | Natural gas | Blast furnace gas | Heat transport | Edible biomass | Energy crops (second generation) | Energy crops (first generation) | Dry biomass and waste | Wet biomass and waste | Gaseous waste | Domestic solar thermal | H2 | Total secondary sources | Peat reserves | Oil reserves | Gas reserves | Biomass imports (exports in parenthesis) | Electricity imports (exports in paranthesis) | Petroleum products oversupply | Coal imports (exports in paranthesis) | Oil and petroleum products imports (exports in parenthesis) | Gas imports (exports in parenthesis) | Nuclear fission | Solar | Wind | Tidal | Wave | Geothermal | Hydro | Environmental heat | Agriculture | Waste (all forms of biomass) | Total primary sources | Conversion losses | Distribution losses and own use | Total adjust. | Unallocated | Fuel Combustion |  |  |  | Fugitive Emissions from Fuels |  |  |  | Industrial Processes |  |  |  | Solvent and Other Product Use |  |  |  | Agriculture |  |  |  | Land Use, Land-Use Change and Forestry |  |  |  | Waste |  |  |  | Other |  |  |  | International Aviation and Shipping |  |  |  | Bioenergy credit |  |  |  | Carbon capture |  |  |  | Total
|  | Sector |  | H.01 | L.01 | I.01 | T.01 | T.02 | T.03 | T.04 | T.05 | T.06 | F.01 |  | V.01 | V.02 | V.03 | V.04 | V.05 | C.01 | C.02 | C.03 | V.06 | V.07 | V.08 | V.13 | V.14 | V.09 | V.10 | V.15 | V.11 | V.12 |  | Q.01 | Q.02 | Q.03 | Y.01 | Y.02 | Y.03 | Y.04 | Y.05 | Y.06 | N.01 | R.01 | R.02 | R.03 | R.04 | R.05 | R.06 | R.07 | A.01 | W.01 |  | X.01 | X.02 |  | Z.01 | 1A | 1A | 1A | 1A | 1B | 1B | 1B | 1B | 2 | 2 | 2 | 2 | 3 | 3 | 3 | 3 | 4 | 4 | 4 | 4 | 5 | 5 | 5 | 5 | 6 | 6 | 6 | 6 | 7 | 7 | 7 | 7 | X1 | X1 | X1 | X1 | X2 | X2 | X2 | X2 | X3 | X3 | X3 | X3
[58 empty] | CO2 | CH4 | N2O | F | CO2 | CH4 | N2O | F | CO2 | CH4 | N2O | F | CO2 | CH4 | N2O | F | CO2 | CH4 | N2O | F | CO2 | CH4 | N2O | F | CO2 | CH4 | N2O | F | CO2 | CH4 | N2O | F | CO2 | CH4 | N2O | F | CO2 | CH4 | N2O | F | CO2 | CH4 | N2O | F
Consumption
| IX.a | Domestic space heating and hot water |  | 23.6934 | 0 | 0 | 0 | 0 | 0 | 0 | 0 | 0 | 0 | 23.6934 | -1.5752 | 0 | -0.17625 | -8.6943 | -12.2562 | 0 | 0 | 0 | 0 | 0 | 0 | 0 | 0 | 0 | 0 | 0 | -0.87993 | 0 | -23.5819 | 0 | 0 | 0 | 0 | 0 | 0 | 0 | 0 | 0 | 0 | 0 | 0 | 0 | 0 | 0 | 0 | -0.11151 | 0 | 0 | -0.11151 | 0 | 0 | 0 | -2.1233e-15 | 4.8629 | 0.0029078 | 0.045586 | 0 | 0 | 0 | 0 | 0 | 0 | 0 | 0 | 0 | 0 | 0 | 0 | 0 | 0 | 0 | 0 | 0 | 0 | 0 | 0 | 0 | 0 | 0 | 0 | 0 | 0 | 0 | 0 | 0 | 0 | 0 | 0 | 0 | 0 | 0 | 0 | 0 | 0 | 0 | 0 | 0
| IX.b | Domestic hot water [UNUSED - See IX.a] |  | 0 | 0 | 0 | 0 | 0 | 0 | 0 | 0 | 0 | 0 | 0 | 0 | 0 | 0 | 0 | 0 | 0 | 0 | 0 | 0 | 0 | 0 | 0 | 0 | 0 | 0 | 0 | 0 | 0 | 0 | 0 | 0 | 0 | 0 | 0 | 0 | 0 | 0 | 0 | 0 | 0 | 0 | 0 | 0 | 0 | 0 | 0 | 0 | 0 | 0 | 0 | 0 | 0 | 0 | 0 | 0 | 0 | 0 | 0 | 0 | 0 | 0 | 0 | 0 | 0 | 0 | 0 | 0 | 0 | 0 | 0 | 0 | 0 | 0 | 0 | 0 | 0 | 0 | 0 | 0 | 0 | 0 | 0 | 0 | 0 | 0 | 0 | 0 | 0 | 0 | 0 | 0 | 0 | 0 | 0 | 0 | 0 | 0
|  | Total Domestic |  | 23.6934 | 0 | 0 | 0 | 0 | 0 | 0 | 0 | 0 | 0 | 23.6934 | -1.5752 | 0 | -0.17625 | -8.6943 | -12.2562 | 0 | 0 | 0 | 0 | 0 | 0 | 0 | 0 | 0 | 0 | 0 | -0.87993 | 0 | -23.5819 | 0 | 0 | 0 | 0 | 0 | 0 | 0 | 0 | 0 | 0 | 0 | 0 | 0 | 0 | 0 | 0 | -0.11151 | 0 | 0 | -0.11151 | 0 | 0 | 0 | -2.1233e-15 | 4.8629 | 0.0029078 | 0.045586 | 0 | 0 | 0 | 0 | 0 | 0 | 0 | 0 | 0 | 0 | 0 | 0 | 0 | 0 | 0 | 0 | 0 | 0 | 0 | 0 | 0 | 0 | 0 | 0 | 0 | 0 | 0 | 0 | 0 | 0 | 0 | 0 | 0 | 0 | 0 | 0 | 0 | 0 | 0 | 0 | 0
| IX.c | Commercial heating and cooling |  | 13.1378 | 0 | 0 | 0 | 0 | 0 | 0 | 0 | 0 | 0 | 13.1378 | -3.317 | 2.8643 | -0.27435 | -1.8865 | -10.4732 | 0 | 0 | 0 | 0 | 0 | 0 | 0 | 0 | 0 | 0 | 0 | 0 | 0 | -13.0868 | 0 | 0 | 0 | 0 | 0 | 0 | 0 | 0 | 0 | 0 | 0 | 0 | 0 | 0 | 0 | 0 | -0.051054 | 0 | 0 | -0.051054 | 0 | 0 | 0 | 1.5266e-16 | 2.7345 | 0.0012342 | 0.035312 | 0 | 0 | 0 | 0 | 0 | 0 | 0 | 0 | 0 | 0 | 0 | 0 | 0 | 0 | 0 | 0 | 0 | 0 | 0 | 0 | 0 | 0 | 0 | 0 | 0 | 0 | 0 | 0 | 0 | 0 | 0 | 0 | 0 | 0 | 0 | 0 | 0 | 0 | 0 | 0 | 0
| IX.d | Commercial hot water [UNUSED - See IX.c] |  | 0 | 0 | 0 | 0 | 0 | 0 | 0 | 0 | 0 | 0 | 0 | 0 | 0 | 0 | 0 | 0 | 0 | 0 | 0 | 0 | 0 | 0 | 0 | 0 | 0 | 0 | 0 | 0 | 0 | 0 | 0 | 0 | 0 | 0 | 0 | 0 | 0 | 0 | 0 | 0 | 0 | 0 | 0 | 0 | 0 | 0 | 0 | 0 | 0 | 0 | 0 | 0 | 0 | 0 | 0 | 0 | 0 | 0 | 0 | 0 | 0 | 0 | 0 | 0 | 0 | 0 | 0 | 0 | 0 | 0 | 0 | 0 | 0 | 0 | 0 | 0 | 0 | 0 | 0 | 0 | 0 | 0 | 0 | 0 | 0 | 0 | 0 | 0 | 0 | 0 | 0 | 0 | 0 | 0 | 0 | 0 | 0 | 0
|  | Total Commercial |  | 13.1378 | 0 | 0 | 0 | 0 | 0 | 0 | 0 | 0 | 0 | 13.1378 | -3.317 | 2.8643 | -0.27435 | -1.8865 | -10.4732 | 0 | 0 | 0 | 0 | 0 | 0 | 0 | 0 | 0 | 0 | 0 | 0 | 0 | -13.0868 | 0 | 0 | 0 | 0 | 0 | 0 | 0 | 0 | 0 | 0 | 0 | 0 | 0 | 0 | 0 | 0 | -0.051054 | 0 | 0 | -0.051054 | 0 | 0 | 0 | 1.5266e-16 | 2.7345 | 0.0012342 | 0.035312 | 0 | 0 | 0 | 0 | 0 | 0 | 0 | 0 | 0 | 0 | 0 | 0 | 0 | 0 | 0 | 0 | 0 | 0 | 0 | 0 | 0 | 0 | 0 | 0 | 0 | 0 | 0 | 0 | 0 | 0 | 0 | 0 | 0 | 0 | 0 | 0 | 0 | 0 | 0 | 0 | 0
| IX | Heating |  | 36.8313 | 0 | 0 | 0 | 0 | 0 | 0 | 0 | 0 | 0 | 36.8313 | -4.8921 | 2.8643 | -0.4506 | -10.5808 | -22.7294 | 0 | 0 | 0 | 0 | 0 | 0 | 0 | 0 | 0 | 0 | 0 | -0.87993 | 0 | -36.6687 | 0 | 0 | 0 | 0 | 0 | 0 | 0 | 0 | 0 | 0 | 0 | 0 | 0 | 0 | 0 | 0 | -0.16257 | 0 | 0 | -0.16257 | 0 | 0 | 0 | -5.5234e-15 | 7.5974 | 0.0041419 | 0.080898 | 0 | 0 | 0 | 0 | 0 | 0 | 0 | 0 | 0 | 0 | 0 | 0 | 0 | 0 | 0 | 0 | 0 | 0 | 0 | 0 | 0 | 0 | 0 | 0 | 0 | 0 | 0 | 0 | 0 | 0 | 0 | 0 | 0 | 0 | 0 | 0 | 0 | 0 | 0 | 0 | 0 | 7.6824
[57 empty] | 0 | [44 empty] | 0
| X.a | Domestic lighting, appliances, and cooking |  | 0 | 5.8685 | 0 | 0 | 0 | 0 | 0 | 0 | 0 | 0 | 5.8685 | -5.4343 | 0 | 0 | 0 | -0.4342 | 0 | 0 | 0 | 0 | 0 | 0 | 0 | 0 | 0 | 0 | 0 | 0 | 0 | -5.8685 | 0 | 0 | 0 | 0 | 0 | 0 | 0 | 0 | 0 | 0 | 0 | 0 | 0 | 0 | 0 | 0 | 0 | 0 | 0 | 0 | 0 | 0 | 0 | 0 | 0.08889 | 3.2825e-05 | 0.0014052 | 0 | 0 | 0 | 0 | 0 | 0 | 0 | 0 | 0 | 0 | 0 | 0 | 0 | 0 | 0 | 0 | 0 | 0 | 0 | 0 | 0 | 0 | 0 | 0 | 0 | 0 | 0 | 0 | 0 | 0 | 0 | 0 | 0 | 0 | 0 | 0 | 0 | 0 | 0 | 0 | 0 | 0.090328
| X.b | Commercial lighting, appliances, and catering |  | 0 | 4.7479 | 0 | 0 | 0 | 0 | 0 | 0 | 0 | 0 | 4.7479 | -4.2586 | 0 | 0 | 0 | -0.4893 | 0 | 0 | 0 | 0 | 0 | 0 | 0 | 0 | 0 | 0 | 0 | 0 | 0 | -4.7479 | 0 | 0 | 0 | 0 | 0 | 0 | 0 | 0 | 0 | 0 | 0 | 0 | 0 | 0 | 0 | 0 | 0 | 0 | 0 | 0 | 0 | 0 | 0 | 0 | 0.10017 | 3.6991e-05 | 0.0015836 | 0 | 0 | 0 | 0 | 0 | 0 | 0 | 0 | 0 | 0 | 0 | 0 | 0 | 0 | 0 | 0 | 0 | 0 | 0 | 0 | 0 | 0 | 0 | 0 | 0 | 0 | 0 | 0 | 0 | 0 | 0 | 0 | 0 | 0 | 0 | 0 | 0 | 0 | 0 | 0 | 0 | 0.10179
| X | Lighting and appliances |  | 0 | 10.6164 | 0 | 0 | 0 | 0 | 0 | 0 | 0 | 0 | 10.6164 | -9.6929 | 0 | 0 | 0 | -0.9235 | 0 | 0 | 0 | 0 | 0 | 0 | 0 | 0 | 0 | 0 | 0 | 0 | 0 | -10.6164 | 0 | 0 | 0 | 0 | 0 | 0 | 0 | 0 | 0 | 0 | 0 | 0 | 0 | 0 | 0 | 0 | 0 | 0 | 0 | 0 | 0 | 0 | 0 | 0 | 0.18906 | 6.9816e-05 | 0.0029888 | 0 | 0 | 0 | 0 | 0 | 0 | 0 | 0 | 0 | 0 | 0 | 0 | 0 | 0 | 0 | 0 | 0 | 0 | 0 | 0 | 0 | 0 | 0 | 0 | 0 | 0 | 0 | 0 | 0 | 0 | 0 | 0 | 0 | 0 | 0 | 0 | 0 | 0 | 0 | 0 | 0 | 0.19212
[57 empty] | 0 | [44 empty] | 0
| XI.a | Industrial processes |  | 0 | 0 | 27.5704 | 0 | 0 | 0 | 0 | 0 | 0 | 0 | 27.5704 | -9.8549 | 0 | -3.2991 | -6.7361 | -7.6802 | 0 | 0 | 0 | 0 | 0 | 0 | 0 | 0 | 0 | 0 | 0 | 0 | 0 | -27.5704 | 0 | 0 | 0 | 0 | 0 | 0 | 0 | 0 | 0 | 0 | 0 | 0 | 0 | 0 | 0 | 0 | 0 | 0 | 0 | 0 | 0 | 0 | 0 | 0 | 4.4637 | 0.002283 | 0.031208 | 0 | 0 | 0 | 0 | 0 | 1.0258 | 0 | 0 | 0.8425 | 0 | 0 | 0 | 0 | 0 | 0 | 0 | 0 | 0 | 0 | 0 | 0 | 0 | 0 | 0 | 0 | 0 | 0 | 0 | 0 | 0 | 0 | 0 | 0 | 0 | 0 | 0 | 0 | 0 | 0 | 0 | 0 | 6.3655
| XI | Industry |  | 0 | 0 | 27.5704 | 0 | 0 | 0 | 0 | 0 | 0 | 0 | 27.5704 | -9.8549 | 0 | -3.2991 | -6.7361 | -7.6802 | 0 | 0 | 0 | 0 | 0 | 0 | 0 | 0 | 0 | 0 | 0 | 0 | 0 | -27.5704 | 0 | 0 | 0 | 0 | 0 | 0 | 0 | 0 | 0 | 0 | 0 | 0 | 0 | 0 | 0 | 0 | 0 | 0 | 0 | 0 | 0 | 0 | 0 | 0 | 4.4637 | 0.002283 | 0.031208 | 0 | 0 | 0 | 0 | 0 | 1.0258 | 0 | 0 | 0.8425 | 0 | 0 | 0 | 0 | 0 | 0 | 0 | 0 | 0 | 0 | 0 | 0 | 0 | 0 | 0 | 0 | 0 | 0 | 0 | 0 | 0 | 0 | 0 | 0 | 0 | 0 | 0 | 0 | 0 | 0 | 0 | 0 | 6.3655
[57 empty] | 0 | [44 empty] | 0
| XII.a | Domestic passenger transport |  | 0 | 0 | 0 | 17.6421 | 0.4171 | 0.026377 | 0 | 0 | 0 | 0 | 18.0855 | -0.089495 | 0 | 0 | -17.9929 | 0 | 0 | 0 | 0 | 0 | 0 | 0 | 0 | 0 | 0 | 0 | 0 | 0 | -0.0031078 | -18.0855 | 0 | 0 | 0 | 0 | 0 | 0 | 0 | 0 | 0 | 0 | 0 | 0 | 0 | 0 | 0 | 0 | 0 | 0 | 0 | 0 | 0 | 0 | 0 | -3.5527e-15 | 4.748 | 0.0040808 | 0.012048 | 0 | 0 | 0 | 0 | 0 | 0 | 0 | 0 | 0 | 0 | 0 | 0 | 0 | 0 | 0 | 0 | 0 | 0 | 0 | 0 | 0 | 0 | 0 | 0 | 0 | 0 | 0 | 0 | 0 | 0 | 0 | 0 | 0 | 0 | 0 | 0 | 0 | 0 | 0 | 0 | 0 | 4.7641
| XII.b | Domestic freight |  | 0 | 0 | 0 | 16.3097 | 0.0055431 | 0 | 0.66 | 0 | 0 | 0 | 16.9752 | 0 | 0 | 0 | -16.9752 | 0 | 0 | 0 | 0 | 0 | 0 | 0 | 0 | 0 | 0 | 0 | 0 | 0 | 0 | -16.9752 | 0 | 0 | 0 | 0 | 0 | 0 | 0 | 0 | 0 | 0 | 0 | 0 | 0 | 0 | 0 | 0 | 0 | 0 | 0 | 0 | 0 | 0 | 0 | 0 | 4.4794 | 0.00385 | 0.011367 | 0 | 0 | 0 | 0 | 0 | 0 | 0 | 0 | 0 | 0 | 0 | 0 | 0 | 0 | 0 | 0 | 0 | 0 | 0 | 0 | 0 | 0 | 0 | 0 | 0 | 0 | 0 | 0 | 0 | 0 | 0 | 0 | 0 | 0 | 0 | 0 | 0 | 0 | 0 | 0 | 0 | 4.4946
| XII.c | International aviation |  | 0 | 0 | 0 | 0 | 0 | 0 | 0 | 8.0623 | 0 | 0 | 8.0623 | 0 | 0 | 0 | -8.0623 | 0 | 0 | 0 | 0 | 0 | 0 | 0 | 0 | 0 | 0 | 0 | 0 | 0 | 0 | -8.0623 | 0 | 0 | 0 | 0 | 0 | 0 | 0 | 0 | 0 | 0 | 0 | 0 | 0 | 0 | 0 | 0 | 0 | 0 | 0 | 0 | 0 | 0 | 0 | 0 | 0 | 0 | 0 | 0 | 0 | 0 | 0 | 0 | 0 | 0 | 0 | 0 | 0 | 0 | 0 | 0 | 0 | 0 | 0 | 0 | 0 | 0 | 0 | 0 | 0 | 0 | 0 | 0 | 0 | 0 | 0 | 0 | 2.1275 | 0.0018285 | 0.0053985 | 0 | 0 | 0 | 0 | 0 | 0 | 0 | 0 | 0 | 2.1347
| XII.d | Domestic aviation [UNUSED - see XII.a] |  | 0 | 0 | 0 | 0 | 0 | 0 | 0 | 0 | 0 | 0 | 0 | 0 | 0 | 0 | 0 | 0 | 0 | 0 | 0 | 0 | 0 | 0 | 0 | 0 | 0 | 0 | 0 | 0 | 0 | 0 | 0 | 0 | 0 | 0 | 0 | 0 | 0 | 0 | 0 | 0 | 0 | 0 | 0 | 0 | 0 | 0 | 0 | 0 | 0 | 0 | 0 | 0 | 0 | 0 | 0 | 0 | 0 | 0 | 0 | 0 | 0 | 0 | 0 | 0 | 0 | 0 | 0 | 0 | 0 | 0 | 0 | 0 | 0 | 0 | 0 | 0 | 0 | 0 | 0 | 0 | 0 | 0 | 0 | 0 | 0 | 0 | 0 | 0 | 0 | 0 | 0 | 0 | 0 | 0 | 0 | 0 | 0 | 0 | 0
|  | Total Aviation |  | 0 | 0 | 0 | 0 | 0 | 0 | 0 | 8.0623 | 0 | 0 | 8.0623 | 0 | 0 | 0 | -8.0623 | 0 | 0 | 0 | 0 | 0 | 0 | 0 | 0 | 0 | 0 | 0 | 0 | 0 | 0 | -8.0623 | 0 | 0 | 0 | 0 | 0 | 0 | 0 | 0 | 0 | 0 | 0 | 0 | 0 | 0 | 0 | 0 | 0 | 0 | 0 | 0 | 0 | 0 | 0 | 0 | 0 | 0 | 0 | 0 | 0 | 0 | 0 | 0 | 0 | 0 | 0 | 0 | 0 | 0 | 0 | 0 | 0 | 0 | 0 | 0 | 0 | 0 | 0 | 0 | 0 | 0 | 0 | 0 | 0 | 0 | 0 | 0 | 2.1275 | 0.0018285 | 0.0053985 | 0 | 0 | 0 | 0 | 0 | 0 | 0 | 0 | 0 | 2.1347
| XII.e | International shipping |  | 0 | 0 | 0 | 0 | 0 | 0 | 0 | 0 | 0 | 0 | 0 | 0 | 0 | 0 | 0 | 0 | 0 | 0 | 0 | 0 | 0 | 0 | 0 | 0 | 0 | 0 | 0 | 0 | 0 | 0 | 0 | 0 | 0 | 0 | 0 | 0 | 0 | 0 | 0 | 0 | 0 | 0 | 0 | 0 | 0 | 0 | 0 | 0 | 0 | 0 | 0 | 0 | 0 | 0 | 0 | 0 | 0 | 0 | 0 | 0 | 0 | 0 | 0 | 0 | 0 | 0 | 0 | 0 | 0 | 0 | 0 | 0 | 0 | 0 | 0 | 0 | 0 | 0 | 0 | 0 | 0 | 0 | 0 | 0 | 0 | 0 | 0 | 0 | 0 | 0 | 0 | 0 | 0 | 0 | 0 | 0 | 0 | 0 | 0
| XII.f | National navigation [UNUSED - see XII.a] |  | 0 | 0 | 0 | 0 | 0 | 0 | 0 | 0 | 0 | 0 | 0 | 0 | 0 | 0 | 0 | 0 | 0 | 0 | 0 | 0 | 0 | 0 | 0 | 0 | 0 | 0 | 0 | 0 | 0 | 0 | 0 | 0 | 0 | 0 | 0 | 0 | 0 | 0 | 0 | 0 | 0 | 0 | 0 | 0 | 0 | 0 | 0 | 0 | 0 | 0 | 0 | 0 | 0 | 0 | 0 | 0 | 0 | 0 | 0 | 0 | 0 | 0 | 0 | 0 | 0 | 0 | 0 | 0 | 0 | 0 | 0 | 0 | 0 | 0 | 0 | 0 | 0 | 0 | 0 | 0 | 0 | 0 | 0 | 0 | 0 | 0 | 0 | 0 | 0 | 0 | 0 | 0 | 0 | 0 | 0 | 0 | 0 | 0 | 0
|  | Total Shipping |  | 0 | 0 | 0 | 0 | 0 | 0 | 0 | 0 | 0 | 0 | 0 | 0 | 0 | 0 | 0 | 0 | 0 | 0 | 0 | 0 | 0 | 0 | 0 | 0 | 0 | 0 | 0 | 0 | 0 | 0 | 0 | 0 | 0 | 0 | 0 | 0 | 0 | 0 | 0 | 0 | 0 | 0 | 0 | 0 | 0 | 0 | 0 | 0 | 0 | 0 | 0 | 0 | 0 | 0 | 0 | 0 | 0 | 0 | 0 | 0 | 0 | 0 | 0 | 0 | 0 | 0 | 0 | 0 | 0 | 0 | 0 | 0 | 0 | 0 | 0 | 0 | 0 | 0 | 0 | 0 | 0 | 0 | 0 | 0 | 0 | 0 | 0 | 0 | 0 | 0 | 0 | 0 | 0 | 0 | 0 | 0 | 0 | 0 | 0
| XII | Transport |  | 0 | 0 | 0 | 33.9517 | 0.42264 | 0.026377 | 0.66 | 8.0623 | 0 | 0 | 43.1231 | -0.089495 | 0 | 0 | -43.0305 | 0 | 0 | 0 | 0 | 0 | 0 | 0 | 0 | 0 | 0 | 0 | 0 | 0 | -0.0031078 | -43.1231 | 0 | 0 | 0 | 0 | 0 | 0 | 0 | 0 | 0 | 0 | 0 | 0 | 0 | 0 | 0 | 0 | 0 | 0 | 0 | 0 | 0 | 0 | 0 | 0 | 9.2274 | 0.0079308 | 0.023415 | 0 | 0 | 0 | 0 | 0 | 0 | 0 | 0 | 0 | 0 | 0 | 0 | 0 | 0 | 0 | 0 | 0 | 0 | 0 | 0 | 0 | 0 | 0 | 0 | 0 | 0 | 0 | 0 | 0 | 2.1275 | 0.0018285 | 0.0053985 | 0 | 0 | 0 | 0 | 0 | 0 | 0 | 0 | 0 | 11.3935
[57 empty] | 0 | [44 empty] | 0
| XIII.a | Food consumption [UNUSED] |  | 0 | 0 | 0 | 0 | 0 | 0 | 0 | 0 | 0 | 0 | 0 | 0 | 0 | 0 | 0 | 0 | 0 | 0 | 0 | 0 | 0 | 0 | 0 | 0 | 0 | 0 | 0 | 0 | 0 | 0 | 0 | 0 | 0 | 0 | 0 | 0 | 0 | 0 | 0 | 0 | 0 | 0 | 0 | 0 | 0 | 0 | 0 | 0 | 0 | 0 | 0 | 0 | 0 | 0 | 0 | 0 | 0 | 0 | 0 | 0 | 0 | 0 | 0 | 0 | 0 | 0 | 0 | 0 | 0 | 0 | 0 | 0 | 0 | 0 | 0 | 0 | 0 | 0 | 0 | 0 | 0 | 0 | 0 | 0 | 0 | 0 | 0 | 0 | 0 | 0 | 0 | 0 | 0 | 0 | 0 | 0 | 0 | 0 | 0
| XIII | Food consumption [UNUSED] |  | 0 | 0 | 0 | 0 | 0 | 0 | 0 | 0 | 0 | 0 | 0 | 0 | 0 | 0 | 0 | 0 | 0 | 0 | 0 | 0 | 0 | 0 | 0 | 0 | 0 | 0 | 0 | 0 | 0 | 0 | 0 | 0 | 0 | 0 | 0 | 0 | 0 | 0 | 0 | 0 | 0 | 0 | 0 | 0 | 0 | 0 | 0 | 0 | 0 | 0 | 0 | 0 | 0 | 0 | 0 | 0 | 0 | 0 | 0 | 0 | 0 | 0 | 0 | 0 | 0 | 0 | 0 | 0 | 0 | 0 | 0 | 0 | 0 | 0 | 0 | 0 | 0 | 0 | 0 | 0 | 0 | 0 | 0 | 0 | 0 | 0 | 0 | 0 | 0 | 0 | 0 | 0 | 0 | 0 | 0 | 0 | 0 | 0 | 0
[57 empty] | 0 | [44 empty] | 0
| XIV.a | Geosequestration |  | 0 | 0 | 0 | 0 | 0 | 0 | 0 | 0 | 0 | 0 | 0 | 0 | 0 | 0 | 0 | 0 | 0 | 0 | 0 | 0 | 0 | 0 | 0 | 0 | 0 | 0 | 0 | 0 | 0 | 0 | 0 | 0 | 0 | 0 | 0 | 0 | 0 | 0 | 0 | 0 | 0 | 0 | 0 | 0 | 0 | 0 | 0 | 0 | 0 | 0 | 0 | 0 | 0 | 0 | 0 | 0 | 0 | 0 | 0 | 0 | 0 | 0 | 0 | 0 | 0 | 0 | 0 | 0 | 0 | 0 | 0 | 0 | 0 | 0 | 0 | 0 | 0 | 0 | 0 | 0 | 0 | 0 | 0 | 0 | 0 | 0 | 0 | 0 | 0 | 0 | 0 | 0 | 0 | 0 | 0 | 0 | 0 | 0 | 0
| XIV | Geosequestration |  | 0 | 0 | 0 | 0 | 0 | 0 | 0 | 0 | 0 | 0 | 0 | 0 | 0 | 0 | 0 | 0 | 0 | 0 | 0 | 0 | 0 | 0 | 0 | 0 | 0 | 0 | 0 | 0 | 0 | 0 | 0 | 0 | 0 | 0 | 0 | 0 | 0 | 0 | 0 | 0 | 0 | 0 | 0 | 0 | 0 | 0 | 0 | 0 | 0 | 0 | 0 | 0 | 0 | 0 | 0 | 0 | 0 | 0 | 0 | 0 | 0 | 0 | 0 | 0 | 0 | 0 | 0 | 0 | 0 | 0 | 0 | 0 | 0 | 0 | 0 | 0 | 0 | 0 | 0 | 0 | 0 | 0 | 0 | 0 | 0 | 0 | 0 | 0 | 0 | 0 | 0 | 0 | 0 | 0 | 0 | 0 | 0 | 0 | 0
[53 empty] | 0 |  |  |  | 0
| Subtotal.Consumption | Total consumption |  | 36.8313 | 10.6164 | 27.5704 | 33.9517 | 0.42264 | 0.026377 | 0.66 | 8.0623 | 0 | 0 | 118.1411 | -24.5295 | 2.8643 | -3.7497 | -60.3474 | -31.3331 | 0 | 0 | 0 | 0 | 0 | 0 | 0 | 0 | 0 | 0 | 0 | -0.87993 | -0.0031078 | -117.9786 | 0 | 0 | 0 | 0 | 0 | 0 | 0 | 0 | 0 | 0 | 0 | 0 | 0 | 0 | 0 | 0 | -0.16257 | 0 | 0 | -0.16257 | 0 | 0 | 0 | 1.5821e-15 | 21.4775 | 0.014425 | 0.13851 | 0 | 0 | 0 | 0 | 0 | 1.0258 | 0 | 0 | 0.8425 | 0 | 0 | 0 | 0 | 0 | 0 | 0 | 0 | 0 | 0 | 0 | 0 | 0 | 0 | 0 | 0 | 0 | 0 | 0 | 0 | 2.1275 | 0.0018285 | 0.0053985 | 0 | 0 | 0 | 0 | 0 | 0 | 0 | 0 | 0 | 25.6335
0
| Supply | [55 empty] | 0
0
| Subtotal.VIII.a | Total supply (demand) to this point | [29 empty] | -0.0031078 | [24 empty] | 0 | [44 empty] | 0
| VIII.a | H2 Production for Transport |  | 0 | 0 | 0 | 0 | 0 | 0 | 0 | 0 | 0 | 0 | 0 | -0.0017038 | 0 | 0 | 0 | -0.002784 | 0 | 0 | 0 | 0 | 0 | 0 | 0 | 0 | 0 | 0 | 0 | 0 | 0.0031078 | -0.00138 | 0 | 0 | 0 | 0 | 0 | 0 | 0 | 0 | 0 | 0 | 0 | 0 | 0 | 0 | 0 | 0 | 0 | 0 | 0 | 0 | 0.00138 | 0 | 0.00138 |  | 0.00056995 | 2.1047e-07 | 9.0102e-06 | 0 | 0 | 0 | 0 | 0 | 0 | 0 | 0 | 0 | 0 | 0 | 0 | 0 | 0 | 0 | 0 | 0 | 0 | 0 | 0 | 0 | 0 | 0 | 0 | 0 | 0 | 0 | 0 | 0 | 0 | 0 | 0 | 0 | 0 | 0 | 0 | 0 | 0 | 0 | 0 | 0
| VIII | H2 Production |  | 0 | 0 | 0 | 0 | 0 | 0 | 0 | 0 | 0 | 0 | 0 | -0.0017038 | 0 | 0 | 0 | -0.002784 | 0 | 0 | 0 | 0 | 0 | 0 | 0 | 0 | 0 | 0 | 0 | 0 | 0.0031078 | -0.00138 | 0 | 0 | 0 | 0 | 0 | 0 | 0 | 0 | 0 | 0 | 0 | 0 | 0 | 0 | 0 | 0 | 0 | 0 | 0 | 0 | 0.00138 | 0 | 0.00138 | 0 | 0.00056995 | 2.1047e-07 | 9.0102e-06 | 0 | 0 | 0 | 0 | 0 | 0 | 0 | 0 | 0 | 0 | 0 | 0 | 0 | 0 | 0 | 0 | 0 | 0 | 0 | 0 | 0 | 0 | 0 | 0 | 0 | 0 | 0 | 0 | 0 | 0 | 0 | 0 | 0 | 0 | 0 | 0 | 0 | 0 | 0 | 0 | 0 | 0.00057917
[57 empty] | 0 | [44 empty] | 0
| VI.c | Marine algae |  | 0 | 0 | 0 | 0 | 0 | 0 | 0 | 0 | 0 | 0 | 0 | 0 | 0 | 0 | 0 | 0 | 0 | 0 | 0 | 0 | 0 | 0 | 0 | 0 | 0 | 0.038889 | 0 | 0 | 0 | 0.038889 | 0 | 0 | 0 | 0 | 0 | 0 | 0 | 0 | 0 | 0 | 0 | 0 | 0 | 0 | 0 | 0 | 0 | -0.038889 | 0 | -0.038889 | 0 | 0 | 0 |  | 0 | 0 | 0 | 0 | 0 | 0 | 0 | 0 | 0 | 0 | 0 | 0 | 0 | 0 | 0 | 0 | 0 | 0 | 0 | 0 | 0 | 0 | 0 | 0 | 0 | 0 | 0 | 0 | 0 | 0 | 0 | 0 | 0 | 0 | 0 | 0 | 0 | 0 | 0 | 0 | 0 | 0 | 0 | 0 | 0
| VI.b | Volume of Waste & Recycling |  | 0 | 0 | 0 | 0 | 0 | 0 | 0 | 0 | 0 | 0 | 0 | 0 | 0 | 0 | 0 | 0 | 0.24022 | 0 | 0 | 0 | 0 | 0 | 0 | 0 | 0.43001 | 0.087471 | 0.16873 | 0 | 0 | 0.92643 | 0 | 0 | 0 | 0 | 0 | 0 | 0 | 0 | 0 | 0 | 0 | 0 | 0 | 0 | 0 | 0 | 0 | 0 | -0.92643 | -0.92643 | 0 | 0 | 0 |  | 0 | 0 | 0 | 0 | 0 | 0 | 0 | 0 | 0 | 0 | 0 | 0 | 0 | 0 | 0 | 0 | 0 | 0 | 0 | 0 | 0 | 0 | 0 | 0 | 0 | 0.60925 | 0.057356 | 0 | 0 | 0 | 0 | 0 | 0 | 0 | 0 | 0 | 0 | 0 | 0 | 0 | 0 | 0 | 0 | 0 | 0.66661
| VI.a | Agriculture and land use |  | 0 | 0 | 2.6842 | 0 | 0 | 0 | 0 | 0 | 0 | 0 | 2.6842 | -0.56368 | 0 | 0 | -2.1205 | 0 | 0 | 0 | 0 | 0 | 0 | 0 | 19.3571 | 0.37055 | 7.902 | 2.8948 | 0 | 0 | 0 | 27.8403 | 0 | 0 | 0 | 0 | 0 | 0 | 0 | 0 | 0 | 0 | 0 | 0 | 0 | 0 | 0 | 0 | 0 | -19.7277 | -10.7968 | -30.5245 | 0 | 0 | 0 | 0 | 0.55956 | 0.00048093 | 0.0014199 | 0 | 0 | 0 | 0 | 0 | 0 | 0 | 0 | 0 | 0 | 0 | 0 | 0 | 0 | 9.7983 | 5.9722 | 0 | -0.65513 | 0 | 0 | 0 | 0 | 0 | 0 | 0 | 0 | 0 | 0 | 0 | 0 | 0 | 0 | 0 | 0 | 0 | 0 | 0 | 0 | 0 | 0 | 0 | 15.6768
| VI | Agriculture and waste |  | 0 | 0 | 2.6842 | 0 | 0 | 0 | 0 | 0 | 0 | 0 | 2.6842 | -0.56368 | 0 | 0 | -2.1205 | 0 | 0.24022 | 0 | 0 | 0 | 0 | 0 | 19.3571 | 0.37055 | 8.332 | 3.0212 | 0.16873 | 0 | 0 | 28.8057 | 0 | 0 | 0 | 0 | 0 | 0 | 0 | 0 | 0 | 0 | 0 | 0 | 0 | 0 | 0 | 0 | 0 | -19.7666 | -11.7233 | -31.4898 | 0 | 0 | 0 | 3.5527e-15 | 0.55956 | 0.00048093 | 0.0014199 | 0 | 0 | 0 | 0 | 0 | 0 | 0 | 0 | 0 | 0 | 0 | 0 | 0 | 0 | 9.7983 | 5.9722 | 0 | -0.65513 | 0 | 0 | 0 | 0 | 0.60925 | 0.057356 | 0 | 0 | 0 | 0 | 0 | 0 | 0 | 0 | 0 | 0 | 0 | 0 | 0 | 0 | 0 | 0 | 0 | 16.3435
[57 empty] | 0 | [44 empty] | 0
| XV.a | Petroleum refineries |  | 0 | 0 | 0 | 0 | 0 | 0 | 0 | 0 | 0 | 0 | 0 | -0.22599 | 0 | 0 | -1.8523 | -0.082402 | 0 | 0 | 0 | 0 | -0.026538 | 0 | 0 | 0 | 0 | 0 | 0 | 0 | 0 | -2.1872 | 0 | 0 | 0 | 0 | 0 | 0 | 0 | 0 | 0 | 0 | 0 | 0 | 0 | 0 | 0 | 0 | 0 | 0 | 0 | 0 | 0 | 2.1872 | 2.1872 | 0 | 0.50565 | 0.00042633 | 0.001507 | 0 | 0 | 0 | 0 | 0 | 0 | 0 | 0 | 0 | 0 | 0 | 0 | 0 | 0 | 0 | 0 | 0 | 0 | 0 | 0 | 0 | 0 | 0 | 0 | 0 | 0 | 0 | 0 | 0 | 0 | 0 | 0 | 0 | 0 | 0 | 0 | 0 | 0 | 0 | 0 | 0 | 0.50758
| XV.b | Indigenous fossil-fuel production |  | 0 | 0 | 0.68189 | 0 | 0 | 0 | 0 | 0 | 0 | 0 | 0.68189 | -0.021547 | 0 | -0.00071855 | 0 | -0.65963 | 2 | 0 | 10 | 0 | 0 | 0 | 0 | 0 | 0 | 0 | 0 | 0 | 0 | 11.3181 | -2 | 0 | -10 | 0 | 0 | 0 | 0 | 0 | 0 | 0 | 0 | 0 | 0 | 0 | 0 | 0 | 0 | 0 | 0 | -12 | 0 | 0 | 0 |  | 0.13474 | 4.9757e-05 | 0.0021301 | 0 | 0 | 0 | 0 | 0 | 0 | 0 | 0 | 0 | 0 | 0 | 0 | 0 | 0 | 0 | 0 | 0 | 0 | 0 | 0 | 0 | 0 | 0 | 0 | 0 | 0 | 0 | 0 | 0 | 0 | 0 | 0 | 0 | 0 | 0 | 0 | 0 | 0 | 0 | 0 | 0 | 0.13692
| XV | Fossil fuel production |  | 0 | 0 | 0.68189 | 0 | 0 | 0 | 0 | 0 | 0 | 0 | 0.68189 | -0.24754 | 0 | -0.00071855 | -1.8523 | -0.74203 | 2 | 0 | 10 | 0 | -0.026538 | 0 | 0 | 0 | 0 | 0 | 0 | 0 | 0 | 9.1309 | -2 | 0 | -10 | 0 | 0 | 0 | 0 | 0 | 0 | 0 | 0 | 0 | 0 | 0 | 0 | 0 | 0 | 0 | 0 | -12 | 0 | 2.1872 | 2.1872 | 0 | 0.64039 | 0.00047609 | 0.0036371 | 0 | 0 | 0 | 0 | 0 | 0 | 0 | 0 | 0 | 0 | 0 | 0 | 0 | 0 | 0 | 0 | 0 | 0 | 0 | 0 | 0 | 0 | 0 | 0 | 0 | 0 | 0 | 0 | 0 | 0 | 0 | 0 | 0 | 0 | 0 | 0 | 0 | 0 | 0 | 0 | 0 | 0.6445
[57 empty] | 0 | [44 empty] | 0
| III.a.1 | Onshore wind |  | 0 | 0 | 0 | 0 | 0 | 0 | 0 | 0 | 0 | 0 | 0 | 0 | 13.2919 | 0 | 0 | 0 | 0 | 0 | 0 | 0 | 0 | 0 | 0 | 0 | 0 | 0 | 0 | 0 | 0 | 13.2919 | 0 | 0 | 0 | 0 | 0 | 0 | 0 | 0 | 0 | 0 | 0 | -13.2919 | 0 | 0 | 0 | 0 | 0 | 0 | 0 | -13.2919 | 0 | 0 | 0 | 0 | 0 | 0 | 0 | 0 | 0 | 0 | 0 | 0 | 0 | 0 | 0 | 0 | 0 | 0 | 0 | 0 | 0 | 0 | 0 | 0 | 0 | 0 | 0 | 0 | 0 | 0 | 0 | 0 | 0 | 0 | 0 | 0 | 0 | 0 | 0 | 0 | 0 | 0 | 0 | 0 | 0 | 0 | 0 | 0 | 0
| III.a.2 | Offshore wind |  | 0 | 0 | 0 | 0 | 0 | 0 | 0 | 0 | 0 | 0 | 0 | 0 | 0.08766 | 0 | 0 | 0 | 0 | 0 | 0 | 0 | 0 | 0 | 0 | 0 | 0 | 0 | 0 | 0 | 0 | 0.08766 | 0 | 0 | 0 | 0 | 0 | 0 | 0 | 0 | 0 | 0 | 0 | -0.08766 | 0 | 0 | 0 | 0 | 0 | 0 | 0 | -0.08766 | 0 | 0 | 0 | 0 | 0 | 0 | 0 | 0 | 0 | 0 | 0 | 0 | 0 | 0 | 0 | 0 | 0 | 0 | 0 | 0 | 0 | 0 | 0 | 0 | 0 | 0 | 0 | 0 | 0 | 0 | 0 | 0 | 0 | 0 | 0 | 0 | 0 | 0 | 0 | 0 | 0 | 0 | 0 | 0 | 0 | 0 | 0 | 0 | 0
| III.b | Hydroelectric power stations |  | 0 | 0 | 0 | 0 | 0 | 0 | 0 | 0 | 0 | 0 | 0 | 0 | 0.78947 | 0 | 0 | 0 | 0 | 0 | 0 | 0 | 0 | 0 | 0 | 0 | 0 | 0 | 0 | 0 | 0 | 0.78947 | 0 | 0 | 0 | 0 | 0 | 0 | 0 | 0 | 0 | 0 | 0 | 0 | 0 | 0 | 0 | -0.78947 | 0 | 0 | 0 | -0.78947 | 0 | 0 | 0 | 0 | 0 | 0 | 0 | 0 | 0 | 0 | 0 | 0 | 0 | 0 | 0 | 0 | 0 | 0 | 0 | 0 | 0 | 0 | 0 | 0 | 0 | 0 | 0 | 0 | 0 | 0 | 0 | 0 | 0 | 0 | 0 | 0 | 0 | 0 | 0 | 0 | 0 | 0 | 0 | 0 | 0 | 0 | 0 | 0 | 0
| III.c | Tidal and Wave |  | 0 | 0 | 0 | 0 | 0 | 0 | 0 | 0 | 0 | 0 | 0 | 0 | 0.7061 | 0 | 0 | 0 | 0 | 0 | 0 | 0 | 0 | 0 | 0 | 0 | 0 | 0 | 0 | 0 | 0 | 0.7061 | 0 | 0 | 0 | 0 | 0 | 0 | 0 | 0 | 0 | 0 | 0 | 0 | -0.31558 | -0.39053 | 0 | 0 | 0 | 0 | 0 | -0.7061 | 0 | 0 | 0 | 0 | 0 | 0 | 0 | 0 | 0 | 0 | 0 | 0 | 0 | 0 | 0 | 0 | 0 | 0 | 0 | 0 | 0 | 0 | 0 | 0 | 0 | 0 | 0 | 0 | 0 | 0 | 0 | 0 | 0 | 0 | 0 | 0 | 0 | 0 | 0 | 0 | 0 | 0 | 0 | 0 | 0 | 0 | 0 | 0 | 0
| III.d | Geothermal electricity |  | 0 | 0 | 0 | 0 | 0 | 0 | 0 | 0 | 0 | 0 | 0 | 0 | 0 | 0 | 0 | 0 | 0 | 0 | 0 | 0 | 0 | 0 | 0 | 0 | 0 | 0 | 0 | 0 | 0 | 0 | 0 | 0 | 0 | 0 | 0 | 0 | 0 | 0 | 0 | 0 | 0 | 0 | 0 | 0 | 0 | 0 | 0 | 0 | 0 | 0 | 0 | 0 | 0 | 0 | 0 | 0 | 0 | 0 | 0 | 0 | 0 | 0 | 0 | 0 | 0 | 0 | 0 | 0 | 0 | 0 | 0 | 0 | 0 | 0 | 0 | 0 | 0 | 0 | 0 | 0 | 0 | 0 | 0 | 0 | 0 | 0 | 0 | 0 | 0 | 0 | 0 | 0 | 0 | 0 | 0 | 0 | 0 | 0 | 0
| III.e | Tidal [UNUSED - See III.c] |  | 0 | 0 | 0 | 0 | 0 | 0 | 0 | 0 | 0 | 0 | 0 | 0 | 0 | 0 | 0 | 0 | 0 | 0 | 0 | 0 | 0 | 0 | 0 | 0 | 0 | 0 | 0 | 0 | 0 | 0 | 0 | 0 | 0 | 0 | 0 | 0 | 0 | 0 | 0 | 0 | 0 | 0 | 0 | 0 | 0 | 0 | 0 | 0 | 0 | 0 | 0 | 0 | 0 | 0 | 0 | 0 | 0 | 0 | 0 | 0 | 0 | 0 | 0 | 0 | 0 | 0 | 0 | 0 | 0 | 0 | 0 | 0 | 0 | 0 | 0 | 0 | 0 | 0 | 0 | 0 | 0 | 0 | 0 | 0 | 0 | 0 | 0 | 0 | 0 | 0 | 0 | 0 | 0 | 0 | 0 | 0 | 0 | 0 | 0
| III | National renewable power generation |  | 0 | 0 | 0 | 0 | 0 | 0 | 0 | 0 | 0 | 0 | 0 | 0 | 14.8751 | 0 | 0 | 0 | 0 | 0 | 0 | 0 | 0 | 0 | 0 | 0 | 0 | 0 | 0 | 0 | 0 | 14.8751 | 0 | 0 | 0 | 0 | 0 | 0 | 0 | 0 | 0 | 0 | 0 | -13.3795 | -0.31558 | -0.39053 | 0 | -0.78947 | 0 | 0 | 0 | -14.8751 | 0 | 0 | 0 | 0 | 0 | 0 | 0 | 0 | 0 | 0 | 0 | 0 | 0 | 0 | 0 | 0 | 0 | 0 | 0 | 0 | 0 | 0 | 0 | 0 | 0 | 0 | 0 | 0 | 0 | 0 | 0 | 0 | 0 | 0 | 0 | 0 | 0 | 0 | 0 | 0 | 0 | 0 | 0 | 0 | 0 | 0 | 0 | 0 | 0
0
| IV.a | Solar PV |  | 0 | 0 | 0 | 0 | 0 | 0 | 0 | 0 | 0 | 0 | 0 | 0 | 0.8503 | 0 | 0 | 0 | 0 | 0 | 0 | 0 | 0 | 0 | 0 | 0 | 0 | 0 | 0 | 0 | 0 | 0.8503 | 0 | 0 | 0 | 0 | 0 | 0 | 0 | 0 | 0 | 0 | -0.8503 | 0 | 0 | 0 | 0 | 0 | 0 | 0 | 0 | -0.8503 | 0 | 0 | 0 | 0 | 0 | 0 | 0 | 0 | 0 | 0 | 0 | 0 | 0 | 0 | 0 | 0 | 0 | 0 | 0 | 0 | 0 | 0 | 0 | 0 | 0 | 0 | 0 | 0 | 0 | 0 | 0 | 0 | 0 | 0 | 0 | 0 | 0 | 0 | 0 | 0 | 0 | 0 | 0 | 0 | 0 | 0 | 0 | 0 | 0
| IV.b | Solar thermal |  | 0 | 0.062852 | 0 | 0 | 0 | 0 | 0 | 0 | 0 | 0 | 0.062852 | -0.062852 | 0 | 0 | 0 | 0 | 0 | 0 | 0 | 0 | 0 | 0 | 0 | 0 | 0 | 0 | 0 | 0.87993 | 0 | 0.81708 | 0 | 0 | 0 | 0 | 0 | 0 | 0 | 0 | 0 | 0 | -0.87993 | 0 | 0 | 0 | 0 | 0 | 0 | 0 | 0 | -0.87993 | 0 | 0 | 0 | 0 | 0 | 0 | 0 | 0 | 0 | 0 | 0 | 0 | 0 | 0 | 0 | 0 | 0 | 0 | 0 | 0 | 0 | 0 | 0 | 0 | 0 | 0 | 0 | 0 | 0 | 0 | 0 | 0 | 0 | 0 | 0 | 0 | 0 | 0 | 0 | 0 | 0 | 0 | 0 | 0 | 0 | 0 | 0 | 0 | 0
| IV.c | Small-scale wind |  | 0 | 0 | 0 | 0 | 0 | 0 | 0 | 0 | 0 | 0 | 0 | 0 | 0.21038 | 0 | 0 | 0 | 0 | 0 | 0 | 0 | 0 | 0 | 0 | 0 | 0 | 0 | 0 | 0 | 0 | 0.21038 | 0 | 0 | 0 | 0 | 0 | 0 | 0 | 0 | 0 | 0 | 0 | -0.21038 | 0 | 0 | 0 | 0 | 0 | 0 | 0 | -0.21038 | 0 | 0 | 0 | 0 | 0 | 0 | 0 | 0 | 0 | 0 | 0 | 0 | 0 | 0 | 0 | 0 | 0 | 0 | 0 | 0 | 0 | 0 | 0 | 0 | 0 | 0 | 0 | 0 | 0 | 0 | 0 | 0 | 0 | 0 | 0 | 0 | 0 | 0 | 0 | 0 | 0 | 0 | 0 | 0 | 0 | 0 | 0 | 0 | 0
| IV | Distributed renewable power generation |  | 0 | 0.062852 | 0 | 0 | 0 | 0 | 0 | 0 | 0 | 0 | 0.062852 | -0.062852 | 1.0607 | 0 | 0 | 0 | 0 | 0 | 0 | 0 | 0 | 0 | 0 | 0 | 0 | 0 | 0 | 0.87993 | 0 | 1.8778 | 0 | 0 | 0 | 0 | 0 | 0 | 0 | 0 | 0 | 0 | -1.7302 | -0.21038 | 0 | 0 | 0 | 0 | 0 | 0 | 0 | -1.9406 | 0 | 0 | 0 | 2.2204e-16 | 0 | 0 | 0 | 0 | 0 | 0 | 0 | 0 | 0 | 0 | 0 | 0 | 0 | 0 | 0 | 0 | 0 | 0 | 0 | 0 | 0 | 0 | 0 | 0 | 0 | 0 | 0 | 0 | 0 | 0 | 0 | 0 | 0 | 0 | 0 | 0 | 0 | 0 | 0 | 0 | 0 | 0 | 0 | 0 | 0
[57 empty] | 0 | [44 empty] | 0
| Subtotal.XVII.a | Total heatsupply (demand) to this point | [21 empty] | -0.026538 | [31 empty] | 0 | 0 | [44 empty] | 0
| XVII.a | District heating effective demand |  | 0 | 0 | 0 | 0 | 0 | 0 | 0 | 0 | 0 | 0 | 0 | 0 | -0.0037911 | 0 | 0 | 0 | 0 | 0 | 0 | 0 | 0.026538 | 0 | 0 | 0 | 0 | 0 | 0 | 0 | 0 | 0.022747 | 0 | 0 | 0 | 0 | 0 | 0 | 0 | 0 | 0 | 0 | 0 | 0 | 0 | 0 | 0 | 0 | 0 | 0 | 0 | 0 | -0.022747 | 0 | -0.022747 | 0 | 0 | 0 | 0 | 0 | 0 | 0 | 0 | 0 | 0 | 0 | 0 | 0 | 0 | 0 | 0 | 0 | 0 | 0 | 0 | 0 | 0 | 0 | 0 | 0 | 0 | 0 | 0 | 0 | 0 | 0 | 0 | 0 | 0 | 0 | 0 | 0 | 0 | 0 | 0 | 0 | 0 | 0 | 0 | 0 | 0
| XVII | District heating |  | 0 | 0 | 0 | 0 | 0 | 0 | 0 | 0 | 0 | 0 | 0 | 0 | -0.0037911 | 0 | 0 | 0 | 0 | 0 | 0 | 0 | 0.026538 | 0 | 0 | 0 | 0 | 0 | 0 | 0 | 0 | 0.022747 | 0 | 0 | 0 | 0 | 0 | 0 | 0 | 0 | 0 | 0 | 0 | 0 | 0 | 0 | 0 | 0 | 0 | 0 | 0 | 0 | -0.022747 | 0 | -0.022747 | 0 | 0 | 0 | 0 | 0 | 0 | 0 | 0 | 0 | 0 | 0 | 0 | 0 | 0 | 0 | 0 | 0 | 0 | 0 | 0 | 0 | 0 | 0 | 0 | 0 | 0 | 0 | 0 | 0 | 0 | 0 | 0 | 0 | 0 | 0 | 0 | 0 | 0 | 0 | 0 | 0 | 0 | 0 | 0 | 0 | 0
0
| Subtotal.II.a | Total electricity supply (demand) to this point | [12 empty] | -25.4052 | 17.6762 | [39 empty] | 0 | 0 | [44 empty] | 0
| II.a | Nuclear power |  | 0 | 0 | 0 | 0 | 0 | 0 | 0 | 0 | 0 | 0 | 0 | 0 | 0 | 0 | 0 | 0 | 0 | 0 | 0 | 0 | 0 | 0 | 0 | 0 | 0 | 0 | 0 | 0 | 0 | 0 | 0 | 0 | 0 | 0 | 0 | 0 | 0 | 0 | 0 | 0 | 0 | 0 | 0 | 0 | 0 | 0 | 0 | 0 | 0 | 0 | 0 | 0 | 0 | 0 | 0 | 0 | 0 | 0 | 0 | 0 | 0 | 0 | 0 | 0 | 0 | 0 | 0 | 0 | 0 | 0 | 0 | 0 | 0 | 0 | 0 | 0 | 0 | 0 | 0 | 0 | 0 | 0 | 0 | 0 | 0 | 0 | 0 | 0 | 0 | 0 | 0 | 0 | 0 | 0 | 0 | 0 | 0 | 0 | 0
| II | Nuclear power generation |  | 0 | 0 | 0 | 0 | 0 | 0 | 0 | 0 | 0 | 0 | 0 | 0 | 0 | 0 | 0 | 0 | 0 | 0 | 0 | 0 | 0 | 0 | 0 | 0 | 0 | 0 | 0 | 0 | 0 | 0 | 0 | 0 | 0 | 0 | 0 | 0 | 0 | 0 | 0 | 0 | 0 | 0 | 0 | 0 | 0 | 0 | 0 | 0 | 0 | 0 | 0 | 0 | 0 | 0 | 0 | 0 | 0 | 0 | 0 | 0 | 0 | 0 | 0 | 0 | 0 | 0 | 0 | 0 | 0 | 0 | 0 | 0 | 0 | 0 | 0 | 0 | 0 | 0 | 0 | 0 | 0 | 0 | 0 | 0 | 0 | 0 | 0 | 0 | 0 | 0 | 0 | 0 | 0 | 0 | 0 | 0 | 0 | 0 | 0
[57 empty] | 0 | [44 empty] | 0
| Subtotal.I.b | Total electricity supply (demand) to this point | [12 empty] | -25.4052 | 17.6762 | [40 empty] | 0 | [44 empty] | 0
| I.b | Carbon Capture Storage (CCS) |  | 0 | 0 | 0 | 0 | 0 | 0 | 0 | 0 | 0 | 0 | 0 | 0 | 0 | 0 | 0 | 0 | 0 | 0 | 0 | 0 | 0 | 0 | 0 | 0 | 0 | 0 | 0 | 0 | 0 | 0 | 0 | 0 | 0 | 0 | 0 | 0 | 0 | 0 | 0 | 0 | 0 | 0 | 0 | 0 | 0 | 0 | 0 | 0 | 0 | 0 | 0 | 0 | 0 | 0 | 0 | 0 | 0 | 0 | 0 | 0 | 0 | 0 | 0 | 0 | 0 | 0 | 0 | 0 | 0 | 0 | 0 | 0 | 0 | 0 | 0 | 0 | 0 | 0 | 0 | 0 | 0 | 0 | 0 | 0 | 0 | 0 | 0 | 0 | 0 | 0 | 0 | 0 | 0 | 0 | 0 | 0 | 0 | 0 | 0
| Subtotal.I.a | Total electricity supply (demand) to this point | [12 empty] | -25.4052 | 17.6762 | [40 empty] | 0 | [44 empty] | 0
| I.a | Biomass/Coal power stations |  | 0 | 0 | 0 | 0 | 0 | 0 | 0 | 0 | 0 | 0 | 0 | 0 | 7.7291 | -7.174 | 0 | -9.813 | 0 | 0 | 0 | 0 | 0 | 0 | 0 | 0 | 0 | 0 | 0 | 0 | 0 | -9.2579 | 0 | 0 | 0 | 0 | 0 | 0 | 0 | 0 | 0 | 0 | 0 | 0 | 0 | 0 | 0 | 0 | 0 | 0 | 0 | 0 | 9.0789 | 0.17896 | 9.2579 | 0 | 4.5521 | 0.0011595 | 0.036162 | 0 | 0 | 0 | 0 | 0 | 0 | 0 | 0 | 0 | 0 | 0 | 0 | 0 | 0 | 0 | 0 | 0 | 0 | 0 | 0 | 0 | 0 | 0 | 0 | 0 | 0 | 0 | 0 | 0 | 0 | 0 | 0 | 0 | 0 | 0 | 0 | 0 | 0 | 0 | 0 | 0 | 4.5895
| I | Hydrocarbon fuel power generation |  | 0 | 0 | 0 | 0 | 0 | 0 | 0 | 0 | 0 | 0 | 0 | 0 | 7.7291 | -7.174 | 0 | -9.813 | 0 | 0 | 0 | 0 | 0 | 0 | 0 | 0 | 0 | 0 | 0 | 0 | 0 | -9.2579 | 0 | 0 | 0 | 0 | 0 | 0 | 0 | 0 | 0 | 0 | 0 | 0 | 0 | 0 | 0 | 0 | 0 | 0 | 0 | 0 | 9.0789 | 0.17896 | 9.2579 | 0 | 4.5521 | 0.0011595 | 0.036162 | 0 | 0 | 0 | 0 | 0 | 0 | 0 | 0 | 0 | 0 | 0 | 0 | 0 | 0 | 0 | 0 | 0 | 0 | 0 | 0 | 0 | 0 | 0 | 0 | 0 | 0 | 0 | 0 | 0 | 0 | 0 | 0 | 0 | 0 | 0 | 0 | 0 | 0 | 0 | 0 | 0 | 4.5895
[53 empty] | 0 |  |  |  | 0
| Subtotal.Supply | Total supply |  | 0 | 0.062852 | 3.3661 | 0 | 0 | 0 | 0 | 0 | 0 | 0 | 3.4289 | -0.87577 | 23.6611 | -7.1747 | -3.9728 | -10.5578 | 2.2402 | 0 | 10 | 0 | 0 | 0 | 19.3571 | 0.37055 | 8.332 | 3.0212 | 0.16873 | 0.87993 | 0.0031078 | 45.4529 | -2 | 0 | -10 | 0 | 0 | 0 | 0 | 0 | 0 | 0 | -1.7302 | -13.5899 | -0.31558 | -0.39053 | 0 | -0.78947 | 0 | -19.7666 | -11.7233 | -60.3056 | 9.0576 | 2.3662 | 11.4237 | 0 | 5.7527 | 0.0021167 | 0.041228 | 0 | 0 | 0 | 0 | 0 | 0 | 0 | 0 | 0 | 0 | 0 | 0 | 0 | 0 | 9.7983 | 5.9722 | 0 | -0.65513 | 0 | 0 | 0 | 0 | 0.60925 | 0.057356 | 0 | 0 | 0 | 0 | 0 | 0 | 0 | 0 | 0 | 0 | 0 | 0 | 0 | 0 | 0 | 0 | 0 | 21.578
0
| Distribution, storage, and balancing | [55 empty] | 0
0
| VII.a | Electricity imports |  | 0 | 0 | 0 | 0 | 0 | 0 | 0 | 0 | 0 | 0 | 0 | 0 | 2.5 | 0 | 0 | 0 | 0 | 0 | 0 | 0 | 0 | 0 | 0 | 0 | 0 | 0 | 0 | 0 | 0 | 2.5 | 0 | 0 | 0 | 0 | -2.5 | 0 | 0 | 0 | 0 | 0 | 0 | 0 | 0 | 0 | 0 | 0 | 0 | 0 | 0 | -2.5 | 0 | 0 | 0 | 0 | 0 | 0 | 0 | 0 | 0 | 0 | 0 | 0 | 0 | 0 | 0 | 0 | 0 | 0 | 0 | 0 | 0 | 0 | 0 | 0 | 0 | 0 | 0 | 0 | 0 | 0 | 0 | 0 | 0 | 0 | 0 | 0 | 0 | 0 | 0 | 0 | 0 | 0 | 0 | 0 | 0 | 0 | 0 | 0
| Subtotal.VII.b | Total electricity supply (demand) prior to generation | [12 empty] | -25.3424 | 5.3625 | [40 empty] | 0
| VII.b | Electricity grid distribution |  | 0 | 0 | 0 | 0 | 0 | 0 | 0 | 0 | 0 | 0 | 0 | 0 | -3.6201 | 0 | 0 | 0 | 0 | 0 | 0 | 0 | 0 | 0 | 0 | 0 | 0 | 0 | 0 | 0 | 0 | -3.6201 | 0 | 0 | 0 | 0 | 0 | 0 | 0 | 0 | 0 | 0 | 0 | 0 | 0 | 0 | 0 | 0 | 0 | 0 | 0 | 0 | 0 | 3.6201 | 3.6201 | 0 | 0 | 0 | 0 | 0 | 0 | 0 | 0 | 0 | 0 | 0 | 0 | 0 | 0 | 0 | 0 | 0 | 0 | 0 | 0 | 0 | 0 | 0 | 0 | 0 | 0 | 0 | 0 | 0 | 0 | 0 | 0 | 0 | 0 | 0 | 0 | 0 | 0 | 0 | 0 | 0 | 0 | 0 | 0 | 0
| VII.c | Storage, demand shifting, interconnection |  | 0 | 0 | 0 | 0 | 0 | 0 | 0 | 0 | 0 | 0 | 0 | 0 | 0 | 0 | 0 | 0 | 0 | 0 | 0 | 0 | 0 | 0 | 0 | 0 | 0 | 0 | 0 | 0 | 0 | 0 | 0 | 0 | 0 | 0 | 0 | 0 | 0 | 0 | 0 | 0 | 0 | 0 | 0 | 0 | 0 | 0 | 0 | 0 | 0 | 0 | 0 | 0 | 0 | 0 | 0 | 0 | 0 | 0 | 0 | 0 | 0 | 0 | 0 | 0 | 0 | 0 | 0 | 0 | 0 | 0 | 0 | 0 | 0 | 0 | 0 | 0 | 0 | 0 | 0 | 0 | 0 | 0 | 0 | 0 | 0 | 0 | 0 | 0 | 0 | 0 | 0 | 0 | 0 | 0 | 0 | 0 | 0 | 0
| VII | Electricity distribution, storage, and balancing |  | 0 | 0 | 0 | 0 | 0 | 0 | 0 | 0 | 0 | 0 | 0 | 0 | -1.1201 | 0 | 0 | 0 | 0 | 0 | 0 | 0 | 0 | 0 | 0 | 0 | 0 | 0 | 0 | 0 | 0 | -1.1201 | 0 | 0 | 0 | 0 | -2.5 | 0 | 0 | 0 | 0 | 0 | 0 | 0 | 0 | 0 | 0 | 0 | 0 | 0 | 0 | -2.5 | 0 | 3.6201 | 3.6201 | 0 | 0 | 0 | 0 | 0 | 0 | 0 | 0 | 0 | 0 | 0 | 0 | 0 | 0 | 0 | 0 | 0 | 0 | 0 | 0 | 0 | 0 | 0 | 0 | 0 | 0 | 0 | 0 | 0 | 0 | 0 | 0 | 0 | 0 | 0 | 0 | 0 | 0 | 0 | 0 | 0 | 0 | 0 | 0 | 0 | 0
[57 empty] | 0 | [44 empty] | 0
| Subtotal.V.a | Total supply / (demand) to this point | [14 empty] | -10.9244 | -64.3202 | -41.8909 | [5 empty] | 0 | 19.3571 | 0.37055 | 8.332 | 3.0212 | 0.16873 | [21 empty] | -11.7233 | -11.7233 | [48 empty] | 0
| V.a | Types of fuel from Biomass |  | 0 | 0 | 0 | 0 | 0 | 0 | 0 | 0 | 0 | 0 | 0 | 0 | 0 | 26.3047 | 0.11709 | 2.7367 | 0 | 0 | 0 | 0 | 0 | 0 | -19.3571 | -0.37055 | -8.332 | -3.0212 | -0.16873 | 0 | 0 | -2.0911 | 0 | 0 | 0 | 0 | 0 | 0 | 0 | 0 | 0 | 0 | 0 | 0 | 0 | 0 | 0 | 0 | 0 | 0 | 0 | 0 | 2.0911 | 0 | 2.0911 | -4.4409e-15 | 0 | 0 | 0 | 0 | 0 | 0 | 0 | 0 | 0 | 0 | 0 | 0 | 0 | 0 | 0 | 0 | 0 | 0 | 0 | 0 | 0 | 0 | 0 | 0 | 0 | 0 | 0 | 0 | 0 | 0 | 0 | 0 | 0 | 0 | 0 | 0 | -4.2795 | 0 | 0 | 0 | 0 | 0 | 0 | 0 | -4.2795
| Subtotal.V.b | Total supply / (demand) to this point | [14 empty] | 15.3803 | -64.2031 | -39.1542 | [5 empty] | 0 | 0 | 0 | 0 | 0 | 0 | [21 empty] | -0.92643 | -0.92643 | [48 empty] | 0
| V.b | Bioenergy imports |  | 0 | 0 | 0 | 0 | 0 | 0 | 0 | 0 | 0 | 0 | 0 | 0 | 0 | -15.3803 | 2.4963 | 0 | 0 | 0 | 0 | 0 | 0 | 0 | 0 | 0 | 0 | 0 | 0 | 0 | 0 | -12.8839 | 0 | 0 | 0 | 12.8839 | 0 | 0 | 0 | 0 | 0 | 0 | 0 | 0 | 0 | 0 | 0 | 0 | 0 | 0 | 0 | 12.8839 | 0 | 0 | 0 | 0 | 0 | 0 | 0 | 0 | 0 | 0 | 0 | 0 | 0 | 0 | 0 | 0 | 0 | 0 | 0 | 0 | 0 | 0 | 0 | 0 | 0 | 0 | 0 | 0 | 0 | 0 | 0 | 0 | 0 | 0 | 0 | 0 | 0 | 0 | 0 | 0 | -0.65873 | 0 | 0 | 0 | 0 | 0 | 0 | 0 | -0.65873
| V | Bioenergy |  | 0 | 0 | 0 | 0 | 0 | 0 | 0 | 0 | 0 | 0 | 0 | 0 | 0 | 10.9244 | 2.6134 | 2.7367 | 0 | 0 | 0 | 0 | 0 | 0 | -19.3571 | -0.37055 | -8.332 | -3.0212 | -0.16873 | 0 | 0 | -14.975 | 0 | 0 | 0 | 12.8839 | 0 | 0 | 0 | 0 | 0 | 0 | 0 | 0 | 0 | 0 | 0 | 0 | 0 | 0 | 0 | 12.8839 | 2.0911 | 0 | 2.0911 | -3.5527e-15 | 0 | 0 | 0 | 0 | 0 | 0 | 0 | 0 | 0 | 0 | 0 | 0 | 0 | 0 | 0 | 0 | 0 | 0 | 0 | 0 | 0 | 0 | 0 | 0 | 0 | 0 | 0 | 0 | 0 | 0 | 0 | 0 | 0 | 0 | 0 | 0 | -4.9382 | 0 | 0 | 0 | 0 | 0 | 0 | 0 | -4.9382
0
| Subtotal.XVI.a | Total supply / (demand) to this point | [12 empty] | -25.4052 | 25.4052 | 0 | -61.7068 | -39.1542 | [82 empty] | 0
| XVI.a | Fossil fuel transfers |  | 0 | 0 | 0 | 0 | 0 | 0 | 0 | 0 | 0 | 0 | 0 | 0 | 0 | 0 | 61.7068 | 39.1542 | 0 | -61.7068 | -39.7415 | 0 | 0 | 0 | 0 | 0 | 0 | 0 | 0 | 0 | 0 | -0.58731 | 0 | 0 | 0 | 0 | 0 | 0 | 0 | 0 | 0 | 0 | 0 | 0 | 0 | 0 | 0 | 0 | 0 | 0 | 0 | 0 | 0 | 0.58731 | 0.58731 | -7.1054e-15 | 0 | 0 | 0 | 0 | 0 | 0.017076 | 0 | 0 | 0 | 0 | 0 | 0 | 0 | 0 | 0 | 0 | 0 | 0 | 0 | 0 | 0 | 0 | 0 | 0 | 0 | 0 | 0 | 0 | 0 | 0 | 0 | 0 | 0 | 0 | 0 | 0 | 0 | 0 | 0 | 0 | 0 | 0 | 0 | 0 | 0.017076
* | XVI.b | Balancing imports | [11 empty] | 0 |  | 3.5527e-15 |  |  |  | -2.2402 | 61.7068 | 29.7415 | [10 empty] | 89.2081 |  |  |  |  | -3.5527e-15 | 0 | 2.2402 | -61.7068 | -29.7415 | [10 empty] | -89.2081 |  |  | 0 | 0 | 0 | 0 | 0 | 0 | 0 | 0 | 0 | 0 | 0 | 0 | 0 | 0 | 0 | 0 | 0 | 0 | 0 | 0 | 0 | 0 | 0 | 0 | 0 | 0 | 0 | 0 | 0 | 0 | 0 | 0 | 0 | 0 | 0 | 0 | 0 | 0 | 0 | 0 | 0 | 0 | 0 | 0 | 0 | 0 | 0
* | XVI | Transfers |  | 0 | 0 | 0 | 0 | 0 | 0 | 0 | 0 | 0 | 0 | 0 | 0 | 3.5527e-15 | 0 | 61.7068 | 39.1542 | -2.2402 | 0 | -10 | 0 | 0 | 0 | 0 | 0 | 0 | 0 | 0 | 0 | 0 | 88.6208 | 0 | 0 | 0 | 0 | -3.5527e-15 | 0 | 2.2402 | -61.7068 | -29.7415 | 0 | 0 | 0 | 0 | 0 | 0 | 0 | 0 | 0 | 0 | -89.2081 | 0 | 0.58731 | 0.58731 | 0 | 0 | 0 | 0 | 0 | 0 | 0.017076 | 0 | 0 | 0 | 0 | 0 | 0 | 0 | 0 | 0 | 0 | 0 | 0 | 0 | 0 | 0 | 0 | 0 | 0 | 0 | 0 | 0 | 0 | 0 | 0 | 0 | 0 | 0 | 0 | 0 | 0 | 0 | 0 | 0 | 0 | 0 | 0 | 0 | 0 | 0.017076
0
| Subtotal.Balancing | Total Dist'n, storage, and balancing |  | 0 | 0 | 0 | 0 | 0 | 0 | 0 | 0 | 0 | 0 | 0 | 0 | -1.1201 | 10.9244 | 64.3202 | 41.8909 | -2.2402 | 0 | -10 | 0 | 0 | 0 | -19.3571 | -0.37055 | -8.332 | -3.0212 | -0.16873 | 0 | 0 | 72.5257 | 0 | 0 | 0 | 12.8839 | -2.5 | 0 | 2.2402 | -61.7068 | -29.7415 | 0 | 0 | 0 | 0 | 0 | 0 | 0 | 0 | 0 | 0 | -78.8242 | 2.0911 | 4.2074 | 6.2985 | 0 | 0 | 0 | 0 | 0 | 0 | 0.017076 | 0 | 0 | 0 | 0 | 0 | 0 | 0 | 0 | 0 | 0 | 0 | 0 | 0 | 0 | 0 | 0 | 0 | 0 | 0 | 0 | 0 | 0 | 0 | 0 | 0 | 0 | 0 | 0 | 0 | 0 | -4.9382 | 0 | 0 | 0 | 0 | 0 | 0 | 0 | -4.9212
0
0
| Net balance |  |  | 36.8313 | 10.6793 | 30.9364 | 33.9517 | 0.42264 | 0.026377 | 0.66 | 8.0623 | 0 | 0 | 121.5701 | -25.4052 | 25.4052 | 0 | 0 | 0 | 0 | 0 | 0 | 0 | 0 | 0 | 0 | 0 | 0 | 0 | 0 | 0 | 0 | 0 | -2 | 0 | -10 | 12.8839 | -2.5 | 0 | 2.2402 | -61.7068 | -29.7415 | 0 | -1.7302 | -13.5899 | -0.31558 | -0.39053 | 0 | -0.78947 | -0.16257 | -19.7666 | -11.7233 | -139.2923 | 11.1487 | 6.5736 | 17.7223 | 0 | 27.2302 | 0.016542 | 0.17974 | 0 | 0 | 0.017076 | 0 | 0 | 1.0258 | 0 | 0 | 0.8425 | 0 | 0 | 0 | 0 | 0 | 9.7983 | 5.9722 | 0 | -0.65513 | 0 | 0 | 0 | 0 | 0.60925 | 0.057356 | 0 | 0 | 0 | 0 | 0 | 2.1275 | 0.0018285 | 0.0053985 | 0 | -4.9382 | 0 | 0 | 0 | 0 | 0 | 0 | 0 | 42.2903
[101 empty] | Used in electricity | 4.5895
* | Computed within this worksheet | [99 empty] | Matching electricity | 25.409
[101 empty] | emissions factor | 0.18062

## 2030
2030
|  |  | TWh | Uses | [10 empty] | Secondary sources | [18 empty] | Primary Sources | [19 empty] | Adjustments |  |  |  | Emissions (Mt CO2e)
|  |  |  | Heating and cooling | Lighting & appliances | Industry | Road transport | Rail transport | Domestic aviation | National navigation | International aviation | International shipping | Food consumption (unused) | Total uses | Electricity (delivered to end user) | Electricity (supplied to grid) | Solid hydrocarbons | Liquid hydrocarbons | Gaseous hydrocarbons | Coal, peat and solid fuels | Oil and petroleum products | Natural gas | Blast furnace gas | Heat transport | Edible biomass | Energy crops (second generation) | Energy crops (first generation) | Dry biomass and waste | Wet biomass and waste | Gaseous waste | Domestic solar thermal | H2 | Total secondary sources | Peat reserves | Oil reserves | Gas reserves | Biomass imports (exports in parenthesis) | Electricity imports (exports in paranthesis) | Petroleum products oversupply | Coal imports (exports in paranthesis) | Oil and petroleum products imports (exports in parenthesis) | Gas imports (exports in parenthesis) | Nuclear fission | Solar | Wind | Tidal | Wave | Geothermal | Hydro | Environmental heat | Agriculture | Waste (all forms of biomass) | Total primary sources | Conversion losses | Distribution losses and own use | Total adjust. | Unallocated | Fuel Combustion |  |  |  | Fugitive Emissions from Fuels |  |  |  | Industrial Processes |  |  |  | Solvent and Other Product Use |  |  |  | Agriculture |  |  |  | Land Use, Land-Use Change and Forestry |  |  |  | Waste |  |  |  | Other |  |  |  | International Aviation and Shipping |  |  |  | Bioenergy credit |  |  |  | Carbon capture |  |  |  | Total
|  | Sector |  | H.01 | L.01 | I.01 | T.01 | T.02 | T.03 | T.04 | T.05 | T.06 | F.01 |  | V.01 | V.02 | V.03 | V.04 | V.05 | C.01 | C.02 | C.03 | V.06 | V.07 | V.08 | V.13 | V.14 | V.09 | V.10 | V.15 | V.11 | V.12 |  | Q.01 | Q.02 | Q.03 | Y.01 | Y.02 | Y.03 | Y.04 | Y.05 | Y.06 | N.01 | R.01 | R.02 | R.03 | R.04 | R.05 | R.06 | R.07 | A.01 | W.01 |  | X.01 | X.02 |  | Z.01 | 1A | 1A | 1A | 1A | 1B | 1B | 1B | 1B | 2 | 2 | 2 | 2 | 3 | 3 | 3 | 3 | 4 | 4 | 4 | 4 | 5 | 5 | 5 | 5 | 6 | 6 | 6 | 6 | 7 | 7 | 7 | 7 | X1 | X1 | X1 | X1 | X2 | X2 | X2 | X2 | X3 | X3 | X3 | X3
[58 empty] | CO2 | CH4 | N2O | F | CO2 | CH4 | N2O | F | CO2 | CH4 | N2O | F | CO2 | CH4 | N2O | F | CO2 | CH4 | N2O | F | CO2 | CH4 | N2O | F | CO2 | CH4 | N2O | F | CO2 | CH4 | N2O | F | CO2 | CH4 | N2O | F | CO2 | CH4 | N2O | F | CO2 | CH4 | N2O | F
Consumption
| IX.a | Domestic space heating and hot water |  | 23.8728 | 0 | 0 | 0 | 0 | 0 | 0 | 0 | 0 | 0 | 23.8728 | -1.6558 | 0 | -0.13819 | -6.8171 | -13.7716 | 0 | 0 | 0 | 0 | 0 | 0 | 0 | 0 | 0 | 0 | 0 | -1.4026 | 0 | -23.7853 | 0 | 0 | 0 | 0 | 0 | 0 | 0 | 0 | 0 | 0 | 0 | 0 | 0 | 0 | 0 | 0 | -0.087482 | 0 | 0 | -0.087482 | 0 | 0 | 0 | 4.8572e-16 | 4.6649 | 0.0025946 | 0.049212 | 0 | 0 | 0 | 0 | 0 | 0 | 0 | 0 | 0 | 0 | 0 | 0 | 0 | 0 | 0 | 0 | 0 | 0 | 0 | 0 | 0 | 0 | 0 | 0 | 0 | 0 | 0 | 0 | 0 | 0 | 0 | 0 | 0 | 0 | 0 | 0 | 0 | 0 | 0 | 0 | 0
| IX.b | Domestic hot water [UNUSED - See IX.a] |  | 0 | 0 | 0 | 0 | 0 | 0 | 0 | 0 | 0 | 0 | 0 | 0 | 0 | 0 | 0 | 0 | 0 | 0 | 0 | 0 | 0 | 0 | 0 | 0 | 0 | 0 | 0 | 0 | 0 | 0 | 0 | 0 | 0 | 0 | 0 | 0 | 0 | 0 | 0 | 0 | 0 | 0 | 0 | 0 | 0 | 0 | 0 | 0 | 0 | 0 | 0 | 0 | 0 | 0 | 0 | 0 | 0 | 0 | 0 | 0 | 0 | 0 | 0 | 0 | 0 | 0 | 0 | 0 | 0 | 0 | 0 | 0 | 0 | 0 | 0 | 0 | 0 | 0 | 0 | 0 | 0 | 0 | 0 | 0 | 0 | 0 | 0 | 0 | 0 | 0 | 0 | 0 | 0 | 0 | 0 | 0 | 0 | 0
|  | Total Domestic |  | 23.8728 | 0 | 0 | 0 | 0 | 0 | 0 | 0 | 0 | 0 | 23.8728 | -1.6558 | 0 | -0.13819 | -6.8171 | -13.7716 | 0 | 0 | 0 | 0 | 0 | 0 | 0 | 0 | 0 | 0 | 0 | -1.4026 | 0 | -23.7853 | 0 | 0 | 0 | 0 | 0 | 0 | 0 | 0 | 0 | 0 | 0 | 0 | 0 | 0 | 0 | 0 | -0.087482 | 0 | 0 | -0.087482 | 0 | 0 | 0 | 4.8572e-16 | 4.6649 | 0.0025946 | 0.049212 | 0 | 0 | 0 | 0 | 0 | 0 | 0 | 0 | 0 | 0 | 0 | 0 | 0 | 0 | 0 | 0 | 0 | 0 | 0 | 0 | 0 | 0 | 0 | 0 | 0 | 0 | 0 | 0 | 0 | 0 | 0 | 0 | 0 | 0 | 0 | 0 | 0 | 0 | 0 | 0 | 0
| IX.c | Commercial heating and cooling |  | 13.9203 | 0 | 0 | 0 | 0 | 0 | 0 | 0 | 0 | 0 | 13.9203 | -3.1235 | 4.4994 | -0.22985 | -1.5805 | -13.4429 | 0 | 0 | 0 | 0 | 0 | 0 | 0 | 0 | 0 | 0 | 0 | 0 | 0 | -13.8775 | 0 | 0 | 0 | 0 | 0 | 0 | 0 | 0 | 0 | 0 | 0 | 0 | 0 | 0 | 0 | 0 | -0.042771 | 0 | 0 | -0.042771 | 0 | 0 | 0 | -1.2212e-15 | 3.2467 | 0.0013869 | 0.044693 | 0 | 0 | 0 | 0 | 0 | 0 | 0 | 0 | 0 | 0 | 0 | 0 | 0 | 0 | 0 | 0 | 0 | 0 | 0 | 0 | 0 | 0 | 0 | 0 | 0 | 0 | 0 | 0 | 0 | 0 | 0 | 0 | 0 | 0 | 0 | 0 | 0 | 0 | 0 | 0 | 0
| IX.d | Commercial hot water [UNUSED - See IX.c] |  | 0 | 0 | 0 | 0 | 0 | 0 | 0 | 0 | 0 | 0 | 0 | 0 | 0 | 0 | 0 | 0 | 0 | 0 | 0 | 0 | 0 | 0 | 0 | 0 | 0 | 0 | 0 | 0 | 0 | 0 | 0 | 0 | 0 | 0 | 0 | 0 | 0 | 0 | 0 | 0 | 0 | 0 | 0 | 0 | 0 | 0 | 0 | 0 | 0 | 0 | 0 | 0 | 0 | 0 | 0 | 0 | 0 | 0 | 0 | 0 | 0 | 0 | 0 | 0 | 0 | 0 | 0 | 0 | 0 | 0 | 0 | 0 | 0 | 0 | 0 | 0 | 0 | 0 | 0 | 0 | 0 | 0 | 0 | 0 | 0 | 0 | 0 | 0 | 0 | 0 | 0 | 0 | 0 | 0 | 0 | 0 | 0 | 0
|  | Total Commercial |  | 13.9203 | 0 | 0 | 0 | 0 | 0 | 0 | 0 | 0 | 0 | 13.9203 | -3.1235 | 4.4994 | -0.22985 | -1.5805 | -13.4429 | 0 | 0 | 0 | 0 | 0 | 0 | 0 | 0 | 0 | 0 | 0 | 0 | 0 | -13.8775 | 0 | 0 | 0 | 0 | 0 | 0 | 0 | 0 | 0 | 0 | 0 | 0 | 0 | 0 | 0 | 0 | -0.042771 | 0 | 0 | -0.042771 | 0 | 0 | 0 | -1.2212e-15 | 3.2467 | 0.0013869 | 0.044693 | 0 | 0 | 0 | 0 | 0 | 0 | 0 | 0 | 0 | 0 | 0 | 0 | 0 | 0 | 0 | 0 | 0 | 0 | 0 | 0 | 0 | 0 | 0 | 0 | 0 | 0 | 0 | 0 | 0 | 0 | 0 | 0 | 0 | 0 | 0 | 0 | 0 | 0 | 0 | 0 | 0
| IX | Heating |  | 37.7931 | 0 | 0 | 0 | 0 | 0 | 0 | 0 | 0 | 0 | 37.7931 | -4.7794 | 4.4994 | -0.36805 | -8.3976 | -27.2146 | 0 | 0 | 0 | 0 | 0 | 0 | 0 | 0 | 0 | 0 | 0 | -1.4026 | 0 | -37.6628 | 0 | 0 | 0 | 0 | 0 | 0 | 0 | 0 | 0 | 0 | 0 | 0 | 0 | 0 | 0 | 0 | -0.13025 | 0 | 0 | -0.13025 | 0 | 0 | 0 | 6.3838e-15 | 7.9116 | 0.0039815 | 0.093906 | 0 | 0 | 0 | 0 | 0 | 0 | 0 | 0 | 0 | 0 | 0 | 0 | 0 | 0 | 0 | 0 | 0 | 0 | 0 | 0 | 0 | 0 | 0 | 0 | 0 | 0 | 0 | 0 | 0 | 0 | 0 | 0 | 0 | 0 | 0 | 0 | 0 | 0 | 0 | 0 | 0 | 8.0095
[57 empty] | 0 | [44 empty] | 0
| X.a | Domestic lighting, appliances, and cooking |  | 0 | 6.0657 | 0 | 0 | 0 | 0 | 0 | 0 | 0 | 0 | 6.0657 | -5.617 | 0 | 0 | 0 | -0.44865 | 0 | 0 | 0 | 0 | 0 | 0 | 0 | 0 | 0 | 0 | 0 | 0 | 0 | -6.0657 | 0 | 0 | 0 | 0 | 0 | 0 | 0 | 0 | 0 | 0 | 0 | 0 | 0 | 0 | 0 | 0 | 0 | 0 | 0 | 0 | 0 | 0 | 0 | 0 | 0.091848 | 3.3918e-05 | 0.001452 | 0 | 0 | 0 | 0 | 0 | 0 | 0 | 0 | 0 | 0 | 0 | 0 | 0 | 0 | 0 | 0 | 0 | 0 | 0 | 0 | 0 | 0 | 0 | 0 | 0 | 0 | 0 | 0 | 0 | 0 | 0 | 0 | 0 | 0 | 0 | 0 | 0 | 0 | 0 | 0 | 0 | 0.093334
| X.b | Commercial lighting, appliances, and catering |  | 0 | 4.8388 | 0 | 0 | 0 | 0 | 0 | 0 | 0 | 0 | 4.8388 | -4.3489 | 0 | 0 | 0 | -0.48984 | 0 | 0 | 0 | 0 | 0 | 0 | 0 | 0 | 0 | 0 | 0 | 0 | 0 | -4.8388 | 0 | 0 | 0 | 0 | 0 | 0 | 0 | 0 | 0 | 0 | 0 | 0 | 0 | 0 | 0 | 0 | 0 | 0 | 0 | 0 | 0 | 0 | 0 | 0 | 0.10028 | 3.7032e-05 | 0.0015853 | 0 | 0 | 0 | 0 | 0 | 0 | 0 | 0 | 0 | 0 | 0 | 0 | 0 | 0 | 0 | 0 | 0 | 0 | 0 | 0 | 0 | 0 | 0 | 0 | 0 | 0 | 0 | 0 | 0 | 0 | 0 | 0 | 0 | 0 | 0 | 0 | 0 | 0 | 0 | 0 | 0 | 0.1019
| X | Lighting and appliances |  | 0 | 10.9044 | 0 | 0 | 0 | 0 | 0 | 0 | 0 | 0 | 10.9044 | -9.9659 | 0 | 0 | 0 | -0.93849 | 0 | 0 | 0 | 0 | 0 | 0 | 0 | 0 | 0 | 0 | 0 | 0 | 0 | -10.9044 | 0 | 0 | 0 | 0 | 0 | 0 | 0 | 0 | 0 | 0 | 0 | 0 | 0 | 0 | 0 | 0 | 0 | 0 | 0 | 0 | 0 | 0 | 0 | 0 | 0.19213 | 7.095e-05 | 0.0030373 | 0 | 0 | 0 | 0 | 0 | 0 | 0 | 0 | 0 | 0 | 0 | 0 | 0 | 0 | 0 | 0 | 0 | 0 | 0 | 0 | 0 | 0 | 0 | 0 | 0 | 0 | 0 | 0 | 0 | 0 | 0 | 0 | 0 | 0 | 0 | 0 | 0 | 0 | 0 | 0 | 0 | 0.19524
[57 empty] | 0 | [44 empty] | 0
| XI.a | Industrial processes |  | 0 | 0 | 28.4448 | 0 | 0 | 0 | 0 | 0 | 0 | 0 | 28.4448 | -10.1675 | 0 | -3.4037 | -6.9498 | -7.9238 | 0 | 0 | 0 | 0 | 0 | 0 | 0 | 0 | 0 | 0 | 0 | 0 | 0 | -28.4448 | 0 | 0 | 0 | 0 | 0 | 0 | 0 | 0 | 0 | 0 | 0 | 0 | 0 | 0 | 0 | 0 | 0 | 0 | 0 | 0 | 0 | 0 | 0 | 0 | 4.6053 | 0.0023554 | 0.032198 | 0 | 0 | 0 | 0 | 0 | 0.90384 | 0 | 0 | 0.77484 | 0 | 0 | 0 | 0 | 0 | 0 | 0 | 0 | 0 | 0 | 0 | 0 | 0 | 0 | 0 | 0 | 0 | 0 | 0 | 0 | 0 | 0 | 0 | 0 | 0 | 0 | 0 | 0 | 0 | 0 | 0 | 0 | 6.3185
| XI | Industry |  | 0 | 0 | 28.4448 | 0 | 0 | 0 | 0 | 0 | 0 | 0 | 28.4448 | -10.1675 | 0 | -3.4037 | -6.9498 | -7.9238 | 0 | 0 | 0 | 0 | 0 | 0 | 0 | 0 | 0 | 0 | 0 | 0 | 0 | -28.4448 | 0 | 0 | 0 | 0 | 0 | 0 | 0 | 0 | 0 | 0 | 0 | 0 | 0 | 0 | 0 | 0 | 0 | 0 | 0 | 0 | 0 | 0 | 0 | 0 | 4.6053 | 0.0023554 | 0.032198 | 0 | 0 | 0 | 0 | 0 | 0.90384 | 0 | 0 | 0.77484 | 0 | 0 | 0 | 0 | 0 | 0 | 0 | 0 | 0 | 0 | 0 | 0 | 0 | 0 | 0 | 0 | 0 | 0 | 0 | 0 | 0 | 0 | 0 | 0 | 0 | 0 | 0 | 0 | 0 | 0 | 0 | 0 | 6.3185
[57 empty] | 0 | [44 empty] | 0
| XII.a | Domestic passenger transport |  | 0 | 0 | 0 | 17.1365 | 0.40017 | 0.026014 | 0 | 0 | 0 | 0 | 17.5627 | -0.23216 | 0 | 0 | -17.322 | 0 | 0 | 0 | 0 | 0 | 0 | 0 | 0 | 0 | 0 | 0 | 0 | 0 | -0.0085335 | -17.5627 | 0 | 0 | 0 | 0 | 0 | 0 | 0 | 0 | 0 | 0 | 0 | 0 | 0 | 0 | 0 | 0 | 0 | 0 | 0 | 0 | 0 | 0 | 0 | 0 | 4.5709 | 0.0039286 | 0.011599 | 0 | 0 | 0 | 0 | 0 | 0 | 0 | 0 | 0 | 0 | 0 | 0 | 0 | 0 | 0 | 0 | 0 | 0 | 0 | 0 | 0 | 0 | 0 | 0 | 0 | 0 | 0 | 0 | 0 | 0 | 0 | 0 | 0 | 0 | 0 | 0 | 0 | 0 | 0 | 0 | 0 | 4.5865
| XII.b | Domestic freight |  | 0 | 0 | 0 | 16.5506 | 0.0057466 | 0 | 0.66 | 0 | 0 | 0 | 17.2163 | 0 | 0 | 0 | -17.2163 | 0 | 0 | 0 | 0 | 0 | 0 | 0 | 0 | 0 | 0 | 0 | 0 | 0 | 0 | -17.2163 | 0 | 0 | 0 | 0 | 0 | 0 | 0 | 0 | 0 | 0 | 0 | 0 | 0 | 0 | 0 | 0 | 0 | 0 | 0 | 0 | 0 | 0 | 0 | 0 | 4.543 | 0.0039047 | 0.011528 | 0 | 0 | 0 | 0 | 0 | 0 | 0 | 0 | 0 | 0 | 0 | 0 | 0 | 0 | 0 | 0 | 0 | 0 | 0 | 0 | 0 | 0 | 0 | 0 | 0 | 0 | 0 | 0 | 0 | 0 | 0 | 0 | 0 | 0 | 0 | 0 | 0 | 0 | 0 | 0 | 0 | 4.5585
| XII.c | International aviation |  | 0 | 0 | 0 | 0 | 0 | 0 | 0 | 8.7186 | 0 | 0 | 8.7186 | 0 | 0 | 0 | -8.7186 | 0 | 0 | 0 | 0 | 0 | 0 | 0 | 0 | 0 | 0 | 0 | 0 | 0 | 0 | -8.7186 | 0 | 0 | 0 | 0 | 0 | 0 | 0 | 0 | 0 | 0 | 0 | 0 | 0 | 0 | 0 | 0 | 0 | 0 | 0 | 0 | 0 | 0 | 0 | 0 | 0 | 0 | 0 | 0 | 0 | 0 | 0 | 0 | 0 | 0 | 0 | 0 | 0 | 0 | 0 | 0 | 0 | 0 | 0 | 0 | 0 | 0 | 0 | 0 | 0 | 0 | 0 | 0 | 0 | 0 | 0 | 0 | 2.3007 | 0.0019774 | 0.005838 | 0 | 0 | 0 | 0 | 0 | 0 | 0 | 0 | 0 | 2.3085
| XII.d | Domestic aviation [UNUSED - see XII.a] |  | 0 | 0 | 0 | 0 | 0 | 0 | 0 | 0 | 0 | 0 | 0 | 0 | 0 | 0 | 0 | 0 | 0 | 0 | 0 | 0 | 0 | 0 | 0 | 0 | 0 | 0 | 0 | 0 | 0 | 0 | 0 | 0 | 0 | 0 | 0 | 0 | 0 | 0 | 0 | 0 | 0 | 0 | 0 | 0 | 0 | 0 | 0 | 0 | 0 | 0 | 0 | 0 | 0 | 0 | 0 | 0 | 0 | 0 | 0 | 0 | 0 | 0 | 0 | 0 | 0 | 0 | 0 | 0 | 0 | 0 | 0 | 0 | 0 | 0 | 0 | 0 | 0 | 0 | 0 | 0 | 0 | 0 | 0 | 0 | 0 | 0 | 0 | 0 | 0 | 0 | 0 | 0 | 0 | 0 | 0 | 0 | 0 | 0 | 0
|  | Total Aviation |  | 0 | 0 | 0 | 0 | 0 | 0 | 0 | 8.7186 | 0 | 0 | 8.7186 | 0 | 0 | 0 | -8.7186 | 0 | 0 | 0 | 0 | 0 | 0 | 0 | 0 | 0 | 0 | 0 | 0 | 0 | 0 | -8.7186 | 0 | 0 | 0 | 0 | 0 | 0 | 0 | 0 | 0 | 0 | 0 | 0 | 0 | 0 | 0 | 0 | 0 | 0 | 0 | 0 | 0 | 0 | 0 | 0 | 0 | 0 | 0 | 0 | 0 | 0 | 0 | 0 | 0 | 0 | 0 | 0 | 0 | 0 | 0 | 0 | 0 | 0 | 0 | 0 | 0 | 0 | 0 | 0 | 0 | 0 | 0 | 0 | 0 | 0 | 0 | 0 | 2.3007 | 0.0019774 | 0.005838 | 0 | 0 | 0 | 0 | 0 | 0 | 0 | 0 | 0 | 2.3085
| XII.e | International shipping |  | 0 | 0 | 0 | 0 | 0 | 0 | 0 | 0 | 0 | 0 | 0 | 0 | 0 | 0 | 0 | 0 | 0 | 0 | 0 | 0 | 0 | 0 | 0 | 0 | 0 | 0 | 0 | 0 | 0 | 0 | 0 | 0 | 0 | 0 | 0 | 0 | 0 | 0 | 0 | 0 | 0 | 0 | 0 | 0 | 0 | 0 | 0 | 0 | 0 | 0 | 0 | 0 | 0 | 0 | 0 | 0 | 0 | 0 | 0 | 0 | 0 | 0 | 0 | 0 | 0 | 0 | 0 | 0 | 0 | 0 | 0 | 0 | 0 | 0 | 0 | 0 | 0 | 0 | 0 | 0 | 0 | 0 | 0 | 0 | 0 | 0 | 0 | 0 | 0 | 0 | 0 | 0 | 0 | 0 | 0 | 0 | 0 | 0 | 0
| XII.f | National navigation [UNUSED - see XII.a] |  | 0 | 0 | 0 | 0 | 0 | 0 | 0 | 0 | 0 | 0 | 0 | 0 | 0 | 0 | 0 | 0 | 0 | 0 | 0 | 0 | 0 | 0 | 0 | 0 | 0 | 0 | 0 | 0 | 0 | 0 | 0 | 0 | 0 | 0 | 0 | 0 | 0 | 0 | 0 | 0 | 0 | 0 | 0 | 0 | 0 | 0 | 0 | 0 | 0 | 0 | 0 | 0 | 0 | 0 | 0 | 0 | 0 | 0 | 0 | 0 | 0 | 0 | 0 | 0 | 0 | 0 | 0 | 0 | 0 | 0 | 0 | 0 | 0 | 0 | 0 | 0 | 0 | 0 | 0 | 0 | 0 | 0 | 0 | 0 | 0 | 0 | 0 | 0 | 0 | 0 | 0 | 0 | 0 | 0 | 0 | 0 | 0 | 0 | 0
|  | Total Shipping |  | 0 | 0 | 0 | 0 | 0 | 0 | 0 | 0 | 0 | 0 | 0 | 0 | 0 | 0 | 0 | 0 | 0 | 0 | 0 | 0 | 0 | 0 | 0 | 0 | 0 | 0 | 0 | 0 | 0 | 0 | 0 | 0 | 0 | 0 | 0 | 0 | 0 | 0 | 0 | 0 | 0 | 0 | 0 | 0 | 0 | 0 | 0 | 0 | 0 | 0 | 0 | 0 | 0 | 0 | 0 | 0 | 0 | 0 | 0 | 0 | 0 | 0 | 0 | 0 | 0 | 0 | 0 | 0 | 0 | 0 | 0 | 0 | 0 | 0 | 0 | 0 | 0 | 0 | 0 | 0 | 0 | 0 | 0 | 0 | 0 | 0 | 0 | 0 | 0 | 0 | 0 | 0 | 0 | 0 | 0 | 0 | 0 | 0 | 0
| XII | Transport |  | 0 | 0 | 0 | 33.6871 | 0.40592 | 0.026014 | 0.66 | 8.7186 | 0 | 0 | 43.4977 | -0.23216 | 0 | 0 | -43.257 | 0 | 0 | 0 | 0 | 0 | 0 | 0 | 0 | 0 | 0 | 0 | 0 | 0 | -0.0085335 | -43.4977 | 0 | 0 | 0 | 0 | 0 | 0 | 0 | 0 | 0 | 0 | 0 | 0 | 0 | 0 | 0 | 0 | 0 | 0 | 0 | 0 | 0 | 0 | 0 | 7.1054e-15 | 9.114 | 0.0078333 | 0.023127 | 0 | 0 | 0 | 0 | 0 | 0 | 0 | 0 | 0 | 0 | 0 | 0 | 0 | 0 | 0 | 0 | 0 | 0 | 0 | 0 | 0 | 0 | 0 | 0 | 0 | 0 | 0 | 0 | 0 | 2.3007 | 0.0019774 | 0.005838 | 0 | 0 | 0 | 0 | 0 | 0 | 0 | 0 | 0 | 11.4534
[57 empty] | 0 | [44 empty] | 0
| XIII.a | Food consumption [UNUSED] |  | 0 | 0 | 0 | 0 | 0 | 0 | 0 | 0 | 0 | 0 | 0 | 0 | 0 | 0 | 0 | 0 | 0 | 0 | 0 | 0 | 0 | 0 | 0 | 0 | 0 | 0 | 0 | 0 | 0 | 0 | 0 | 0 | 0 | 0 | 0 | 0 | 0 | 0 | 0 | 0 | 0 | 0 | 0 | 0 | 0 | 0 | 0 | 0 | 0 | 0 | 0 | 0 | 0 | 0 | 0 | 0 | 0 | 0 | 0 | 0 | 0 | 0 | 0 | 0 | 0 | 0 | 0 | 0 | 0 | 0 | 0 | 0 | 0 | 0 | 0 | 0 | 0 | 0 | 0 | 0 | 0 | 0 | 0 | 0 | 0 | 0 | 0 | 0 | 0 | 0 | 0 | 0 | 0 | 0 | 0 | 0 | 0 | 0 | 0
| XIII | Food consumption [UNUSED] |  | 0 | 0 | 0 | 0 | 0 | 0 | 0 | 0 | 0 | 0 | 0 | 0 | 0 | 0 | 0 | 0 | 0 | 0 | 0 | 0 | 0 | 0 | 0 | 0 | 0 | 0 | 0 | 0 | 0 | 0 | 0 | 0 | 0 | 0 | 0 | 0 | 0 | 0 | 0 | 0 | 0 | 0 | 0 | 0 | 0 | 0 | 0 | 0 | 0 | 0 | 0 | 0 | 0 | 0 | 0 | 0 | 0 | 0 | 0 | 0 | 0 | 0 | 0 | 0 | 0 | 0 | 0 | 0 | 0 | 0 | 0 | 0 | 0 | 0 | 0 | 0 | 0 | 0 | 0 | 0 | 0 | 0 | 0 | 0 | 0 | 0 | 0 | 0 | 0 | 0 | 0 | 0 | 0 | 0 | 0 | 0 | 0 | 0 | 0
[57 empty] | 0 | [44 empty] | 0
| XIV.a | Geosequestration |  | 0 | 0 | 0 | 0 | 0 | 0 | 0 | 0 | 0 | 0 | 0 | 0 | 0 | 0 | 0 | 0 | 0 | 0 | 0 | 0 | 0 | 0 | 0 | 0 | 0 | 0 | 0 | 0 | 0 | 0 | 0 | 0 | 0 | 0 | 0 | 0 | 0 | 0 | 0 | 0 | 0 | 0 | 0 | 0 | 0 | 0 | 0 | 0 | 0 | 0 | 0 | 0 | 0 | 0 | 0 | 0 | 0 | 0 | 0 | 0 | 0 | 0 | 0 | 0 | 0 | 0 | 0 | 0 | 0 | 0 | 0 | 0 | 0 | 0 | 0 | 0 | 0 | 0 | 0 | 0 | 0 | 0 | 0 | 0 | 0 | 0 | 0 | 0 | 0 | 0 | 0 | 0 | 0 | 0 | 0 | 0 | 0 | 0 | 0
| XIV | Geosequestration |  | 0 | 0 | 0 | 0 | 0 | 0 | 0 | 0 | 0 | 0 | 0 | 0 | 0 | 0 | 0 | 0 | 0 | 0 | 0 | 0 | 0 | 0 | 0 | 0 | 0 | 0 | 0 | 0 | 0 | 0 | 0 | 0 | 0 | 0 | 0 | 0 | 0 | 0 | 0 | 0 | 0 | 0 | 0 | 0 | 0 | 0 | 0 | 0 | 0 | 0 | 0 | 0 | 0 | 0 | 0 | 0 | 0 | 0 | 0 | 0 | 0 | 0 | 0 | 0 | 0 | 0 | 0 | 0 | 0 | 0 | 0 | 0 | 0 | 0 | 0 | 0 | 0 | 0 | 0 | 0 | 0 | 0 | 0 | 0 | 0 | 0 | 0 | 0 | 0 | 0 | 0 | 0 | 0 | 0 | 0 | 0 | 0 | 0 | 0
[53 empty] | 0 |  |  |  | 0
| Subtotal.Consumption | Total consumption |  | 37.7931 | 10.9044 | 28.4448 | 33.6871 | 0.40592 | 0.026014 | 0.66 | 8.7186 | 0 | 0 | 120.6399 | -25.1449 | 4.4994 | -3.7718 | -58.6043 | -36.0769 | 0 | 0 | 0 | 0 | 0 | 0 | 0 | 0 | 0 | 0 | 0 | -1.4026 | -0.0085335 | -120.5097 | 0 | 0 | 0 | 0 | 0 | 0 | 0 | 0 | 0 | 0 | 0 | 0 | 0 | 0 | 0 | 0 | -0.13025 | 0 | 0 | -0.13025 | 0 | 0 | 0 | 2.0595e-14 | 21.823 | 0.014241 | 0.15227 | 0 | 0 | 0 | 0 | 0 | 0.90384 | 0 | 0 | 0.77484 | 0 | 0 | 0 | 0 | 0 | 0 | 0 | 0 | 0 | 0 | 0 | 0 | 0 | 0 | 0 | 0 | 0 | 0 | 0 | 0 | 2.3007 | 0.0019774 | 0.005838 | 0 | 0 | 0 | 0 | 0 | 0 | 0 | 0 | 0 | 25.9767
0
| Supply | [55 empty] | 0
0
| Subtotal.VIII.a | Total supply (demand) to this point | [29 empty] | -0.0085335 | [24 empty] | 0 | [44 empty] | 0
| VIII.a | H2 Production for Transport |  | 0 | 0 | 0 | 0 | 0 | 0 | 0 | 0 | 0 | 0 | 0 | -0.0055554 | 0 | 0 | 0 | -0.0066058 | 0 | 0 | 0 | 0 | 0 | 0 | 0 | 0 | 0 | 0 | 0 | 0 | 0.0085335 | -0.0036277 | 0 | 0 | 0 | 0 | 0 | 0 | 0 | 0 | 0 | 0 | 0 | 0 | 0 | 0 | 0 | 0 | 0 | 0 | 0 | 0 | 0.0036286 | 0 | 0.0036286 |  | 0.0013523 | 4.994e-07 | 2.1379e-05 | 0 | 0 | 0 | 0 | 0 | 0 | 0 | 0 | 0 | 0 | 0 | 0 | 0 | 0 | 0 | 0 | 0 | 0 | 0 | 0 | 0 | 0 | 0 | 0 | 0 | 0 | 0 | 0 | 0 | 0 | 0 | 0 | 0 | 0 | 0 | 0 | 0 | 0 | 0 | 0 | 0
| VIII | H2 Production |  | 0 | 0 | 0 | 0 | 0 | 0 | 0 | 0 | 0 | 0 | 0 | -0.0055554 | 0 | 0 | 0 | -0.0066058 | 0 | 0 | 0 | 0 | 0 | 0 | 0 | 0 | 0 | 0 | 0 | 0 | 0.0085335 | -0.0036277 | 0 | 0 | 0 | 0 | 0 | 0 | 0 | 0 | 0 | 0 | 0 | 0 | 0 | 0 | 0 | 0 | 0 | 0 | 0 | 0 | 0.0036286 | 0 | 0.0036286 | 8.5335e-07 | 0.0013523 | 4.994e-07 | 2.1379e-05 | 0 | 0 | 0 | 0 | 0 | 0 | 0 | 0 | 0 | 0 | 0 | 0 | 0 | 0 | 0 | 0 | 0 | 0 | 0 | 0 | 0 | 0 | 0 | 0 | 0 | 0 | 0 | 0 | 0 | 0 | 0 | 0 | 0 | 0 | 0 | 0 | 0 | 0 | 0 | 0 | 0 | 0.0013742
[57 empty] | 0 | [44 empty] | 0
| VI.c | Marine algae |  | 0 | 0 | 0 | 0 | 0 | 0 | 0 | 0 | 0 | 0 | 0 | 0 | 0 | 0 | 0 | 0 | 0 | 0 | 0 | 0 | 0 | 0 | 0 | 0 | 0 | 0.58333 | 0 | 0 | 0 | 0.58333 | 0 | 0 | 0 | 0 | 0 | 0 | 0 | 0 | 0 | 0 | 0 | 0 | 0 | 0 | 0 | 0 | 0 | -0.58333 | 0 | -0.58333 | 0 | 0 | 0 |  | 0 | 0 | 0 | 0 | 0 | 0 | 0 | 0 | 0 | 0 | 0 | 0 | 0 | 0 | 0 | 0 | 0 | 0 | 0 | 0 | 0 | 0 | 0 | 0 | 0 | 0 | 0 | 0 | 0 | 0 | 0 | 0 | 0 | 0 | 0 | 0 | 0 | 0 | 0 | 0 | 0 | 0 | 0 | 0 | 0
| VI.b | Volume of Waste & Recycling |  | 0 | 0 | 0 | 0 | 0 | 0 | 0 | 0 | 0 | 0 | 0 | 0 | 0 | 0 | 0 | 0 | 0.22914 | 0 | 0 | 0 | 0 | 0 | 0 | 0 | 0.42358 | 0.12541 | 0.16588 | 0 | 0 | 0.94401 | 0 | 0 | 0 | 0 | 0 | 0 | 0 | 0 | 0 | 0 | 0 | 0 | 0 | 0 | 0 | 0 | 0 | 0 | -0.94401 | -0.94401 | 0 | 0 | 0 |  | 0 | 0 | 0 | 0 | 0 | 0 | 0 | 0 | 0 | 0 | 0 | 0 | 0 | 0 | 0 | 0 | 0 | 0 | 0 | 0 | 0 | 0 | 0 | 0 | 0 | 0.54369 | 0.058628 | 0 | 0 | 0 | 0 | 0 | 0 | 0 | 0 | 0 | 0 | 0 | 0 | 0 | 0 | 0 | 0 | 0 | 0.60232
| VI.a | Agriculture and land use |  | 0 | 0 | 2.7174 | 0 | 0 | 0 | 0 | 0 | 0 | 0 | 2.7174 | -0.57066 | 0 | 0 | -2.1468 | 0 | 0 | 0 | 0 | 0 | 0 | 0 | 29.4509 | 0.48284 | 11.1328 | 7.1999 | 0 | 0 | 0 | 45.549 | 0 | 0 | 0 | 0 | 0 | 0 | 0 | 0 | 0 | 0 | 0 | 0 | 0 | 0 | 0 | 0 | 0 | -29.9338 | -18.3327 | -48.2664 | 0 | 0 | 0 | 0 | 0.56649 | 0.00048689 | 0.0014375 | 0 | 0 | 0 | 0 | 0 | 0 | 0 | 0 | 0 | 0 | 0 | 0 | 0 | 0 | 8.8496 | 5.9521 | 0 | -0.93833 | 0 | 0 | 0 | 0 | 0 | 0 | 0 | 0 | 0 | 0 | 0 | 0 | 0 | 0 | 0 | 0 | 0 | 0 | 0 | 0 | 0 | 0 | 0 | 14.4318
| VI | Agriculture and waste |  | 0 | 0 | 2.7174 | 0 | 0 | 0 | 0 | 0 | 0 | 0 | 2.7174 | -0.57066 | 0 | 0 | -2.1468 | 0 | 0.22914 | 0 | 0 | 0 | 0 | 0 | 29.4509 | 0.48284 | 11.5564 | 7.9086 | 0.16588 | 0 | 0 | 47.0763 | 0 | 0 | 0 | 0 | 0 | 0 | 0 | 0 | 0 | 0 | 0 | 0 | 0 | 0 | 0 | 0 | 0 | -30.5171 | -19.2767 | -49.7938 | 0 | 0 | 0 | 0 | 0.56649 | 0.00048689 | 0.0014375 | 0 | 0 | 0 | 0 | 0 | 0 | 0 | 0 | 0 | 0 | 0 | 0 | 0 | 0 | 8.8496 | 5.9521 | 0 | -0.93833 | 0 | 0 | 0 | 0 | 0.54369 | 0.058628 | 0 | 0 | 0 | 0 | 0 | 0 | 0 | 0 | 0 | 0 | 0 | 0 | 0 | 0 | 0 | 0 | 0 | 15.0341
[57 empty] | 0 | [44 empty] | 0
| XV.a | Petroleum refineries |  | 0 | 0 | 0 | 0 | 0 | 0 | 0 | 0 | 0 | 0 | 0 | -0.22599 | 0 | 0 | -1.8523 | -0.082402 | 0 | 0 | 0 | 0 | -0.026538 | 0 | 0 | 0 | 0 | 0 | 0 | 0 | 0 | -2.1872 | 0 | 0 | 0 | 0 | 0 | 0 | 0 | 0 | 0 | 0 | 0 | 0 | 0 | 0 | 0 | 0 | 0 | 0 | 0 | 0 | 0 | 2.1872 | 2.1872 | 0 | 0.50565 | 0.00042633 | 0.001507 | 0 | 0 | 0 | 0 | 0 | 0 | 0 | 0 | 0 | 0 | 0 | 0 | 0 | 0 | 0 | 0 | 0 | 0 | 0 | 0 | 0 | 0 | 0 | 0 | 0 | 0 | 0 | 0 | 0 | 0 | 0 | 0 | 0 | 0 | 0 | 0 | 0 | 0 | 0 | 0 | 0 | 0.50758
| XV.b | Indigenous fossil-fuel production |  | 0 | 0 | 0 | 0 | 0 | 0 | 0 | 0 | 0 | 0 | 0 | 0 | 0 | 0 | 0 | 0 | 0 | 0 | 0 | 0 | 0 | 0 | 0 | 0 | 0 | 0 | 0 | 0 | 0 | 0 | 0 | 0 | 0 | 0 | 0 | 0 | 0 | 0 | 0 | 0 | 0 | 0 | 0 | 0 | 0 | 0 | 0 | 0 | 0 | 0 | 0 | 0 | 0 |  | 0 | 0 | 0 | 0 | 0 | 0 | 0 | 0 | 0 | 0 | 0 | 0 | 0 | 0 | 0 | 0 | 0 | 0 | 0 | 0 | 0 | 0 | 0 | 0 | 0 | 0 | 0 | 0 | 0 | 0 | 0 | 0 | 0 | 0 | 0 | 0 | 0 | 0 | 0 | 0 | 0 | 0 | 0 | 0 | 0
| XV | Fossil fuel production |  | 0 | 0 | 0 | 0 | 0 | 0 | 0 | 0 | 0 | 0 | 0 | -0.22599 | 0 | 0 | -1.8523 | -0.082402 | 0 | 0 | 0 | 0 | -0.026538 | 0 | 0 | 0 | 0 | 0 | 0 | 0 | 0 | -2.1872 | 0 | 0 | 0 | 0 | 0 | 0 | 0 | 0 | 0 | 0 | 0 | 0 | 0 | 0 | 0 | 0 | 0 | 0 | 0 | 0 | 0 | 2.1872 | 2.1872 | 0 | 0.50565 | 0.00042633 | 0.001507 | 0 | 0 | 0 | 0 | 0 | 0 | 0 | 0 | 0 | 0 | 0 | 0 | 0 | 0 | 0 | 0 | 0 | 0 | 0 | 0 | 0 | 0 | 0 | 0 | 0 | 0 | 0 | 0 | 0 | 0 | 0 | 0 | 0 | 0 | 0 | 0 | 0 | 0 | 0 | 0 | 0 | 0.50758
[57 empty] | 0 | [44 empty] | 0
| III.a.1 | Onshore wind |  | 0 | 0 | 0 | 0 | 0 | 0 | 0 | 0 | 0 | 0 | 0 | 0 | 19.7568 | 0 | 0 | 0 | 0 | 0 | 0 | 0 | 0 | 0 | 0 | 0 | 0 | 0 | 0 | 0 | 0 | 19.7568 | 0 | 0 | 0 | 0 | 0 | 0 | 0 | 0 | 0 | 0 | 0 | -19.7568 | 0 | 0 | 0 | 0 | 0 | 0 | 0 | -19.7568 | 0 | 0 | 0 | 0 | 0 | 0 | 0 | 0 | 0 | 0 | 0 | 0 | 0 | 0 | 0 | 0 | 0 | 0 | 0 | 0 | 0 | 0 | 0 | 0 | 0 | 0 | 0 | 0 | 0 | 0 | 0 | 0 | 0 | 0 | 0 | 0 | 0 | 0 | 0 | 0 | 0 | 0 | 0 | 0 | 0 | 0 | 0 | 0 | 0
| III.a.2 | Offshore wind |  | 0 | 0 | 0 | 0 | 0 | 0 | 0 | 0 | 0 | 0 | 0 | 0 | 1.9789 | 0 | 0 | 0 | 0 | 0 | 0 | 0 | 0 | 0 | 0 | 0 | 0 | 0 | 0 | 0 | 0 | 1.9789 | 0 | 0 | 0 | 0 | 0 | 0 | 0 | 0 | 0 | 0 | 0 | -1.9789 | 0 | 0 | 0 | 0 | 0 | 0 | 0 | -1.9789 | 0 | 0 | 0 | 0 | 0 | 0 | 0 | 0 | 0 | 0 | 0 | 0 | 0 | 0 | 0 | 0 | 0 | 0 | 0 | 0 | 0 | 0 | 0 | 0 | 0 | 0 | 0 | 0 | 0 | 0 | 0 | 0 | 0 | 0 | 0 | 0 | 0 | 0 | 0 | 0 | 0 | 0 | 0 | 0 | 0 | 0 | 0 | 0 | 0
| III.b | Hydroelectric power stations |  | 0 | 0 | 0 | 0 | 0 | 0 | 0 | 0 | 0 | 0 | 0 | 0 | 0.78947 | 0 | 0 | 0 | 0 | 0 | 0 | 0 | 0 | 0 | 0 | 0 | 0 | 0 | 0 | 0 | 0 | 0.78947 | 0 | 0 | 0 | 0 | 0 | 0 | 0 | 0 | 0 | 0 | 0 | 0 | 0 | 0 | 0 | -0.78947 | 0 | 0 | 0 | -0.78947 | 0 | 0 | 0 | 0 | 0 | 0 | 0 | 0 | 0 | 0 | 0 | 0 | 0 | 0 | 0 | 0 | 0 | 0 | 0 | 0 | 0 | 0 | 0 | 0 | 0 | 0 | 0 | 0 | 0 | 0 | 0 | 0 | 0 | 0 | 0 | 0 | 0 | 0 | 0 | 0 | 0 | 0 | 0 | 0 | 0 | 0 | 0 | 0 | 0
| III.c | Tidal and Wave |  | 0 | 0 | 0 | 0 | 0 | 0 | 0 | 0 | 0 | 0 | 0 | 0 | 3.2347 | 0 | 0 | 0 | 0 | 0 | 0 | 0 | 0 | 0 | 0 | 0 | 0 | 0 | 0 | 0 | 0 | 3.2347 | 0 | 0 | 0 | 0 | 0 | 0 | 0 | 0 | 0 | 0 | 0 | 0 | -0.63115 | -2.6035 | 0 | 0 | 0 | 0 | 0 | -3.2347 | 0 | 0 | 0 | 0 | 0 | 0 | 0 | 0 | 0 | 0 | 0 | 0 | 0 | 0 | 0 | 0 | 0 | 0 | 0 | 0 | 0 | 0 | 0 | 0 | 0 | 0 | 0 | 0 | 0 | 0 | 0 | 0 | 0 | 0 | 0 | 0 | 0 | 0 | 0 | 0 | 0 | 0 | 0 | 0 | 0 | 0 | 0 | 0 | 0
| III.d | Geothermal electricity |  | 0 | 0 | 0 | 0 | 0 | 0 | 0 | 0 | 0 | 0 | 0 | 0 | 0 | 0 | 0 | 0 | 0 | 0 | 0 | 0 | 0 | 0 | 0 | 0 | 0 | 0 | 0 | 0 | 0 | 0 | 0 | 0 | 0 | 0 | 0 | 0 | 0 | 0 | 0 | 0 | 0 | 0 | 0 | 0 | 0 | 0 | 0 | 0 | 0 | 0 | 0 | 0 | 0 | 0 | 0 | 0 | 0 | 0 | 0 | 0 | 0 | 0 | 0 | 0 | 0 | 0 | 0 | 0 | 0 | 0 | 0 | 0 | 0 | 0 | 0 | 0 | 0 | 0 | 0 | 0 | 0 | 0 | 0 | 0 | 0 | 0 | 0 | 0 | 0 | 0 | 0 | 0 | 0 | 0 | 0 | 0 | 0 | 0 | 0
| III.e | Tidal [UNUSED - See III.c] |  | 0 | 0 | 0 | 0 | 0 | 0 | 0 | 0 | 0 | 0 | 0 | 0 | 0 | 0 | 0 | 0 | 0 | 0 | 0 | 0 | 0 | 0 | 0 | 0 | 0 | 0 | 0 | 0 | 0 | 0 | 0 | 0 | 0 | 0 | 0 | 0 | 0 | 0 | 0 | 0 | 0 | 0 | 0 | 0 | 0 | 0 | 0 | 0 | 0 | 0 | 0 | 0 | 0 | 0 | 0 | 0 | 0 | 0 | 0 | 0 | 0 | 0 | 0 | 0 | 0 | 0 | 0 | 0 | 0 | 0 | 0 | 0 | 0 | 0 | 0 | 0 | 0 | 0 | 0 | 0 | 0 | 0 | 0 | 0 | 0 | 0 | 0 | 0 | 0 | 0 | 0 | 0 | 0 | 0 | 0 | 0 | 0 | 0 | 0
| III | National renewable power generation |  | 0 | 0 | 0 | 0 | 0 | 0 | 0 | 0 | 0 | 0 | 0 | 0 | 25.7599 | 0 | 0 | 0 | 0 | 0 | 0 | 0 | 0 | 0 | 0 | 0 | 0 | 0 | 0 | 0 | 0 | 25.7599 | 0 | 0 | 0 | 0 | 0 | 0 | 0 | 0 | 0 | 0 | 0 | -21.7357 | -0.63115 | -2.6035 | 0 | -0.78947 | 0 | 0 | 0 | -25.7599 | 0 | 0 | 0 | 0 | 0 | 0 | 0 | 0 | 0 | 0 | 0 | 0 | 0 | 0 | 0 | 0 | 0 | 0 | 0 | 0 | 0 | 0 | 0 | 0 | 0 | 0 | 0 | 0 | 0 | 0 | 0 | 0 | 0 | 0 | 0 | 0 | 0 | 0 | 0 | 0 | 0 | 0 | 0 | 0 | 0 | 0 | 0 | 0 | 0
0
| IV.a | Solar PV |  | 0 | 0 | 0 | 0 | 0 | 0 | 0 | 0 | 0 | 0 | 0 | 0 | 1.7006 | 0 | 0 | 0 | 0 | 0 | 0 | 0 | 0 | 0 | 0 | 0 | 0 | 0 | 0 | 0 | 0 | 1.7006 | 0 | 0 | 0 | 0 | 0 | 0 | 0 | 0 | 0 | 0 | -1.7006 | 0 | 0 | 0 | 0 | 0 | 0 | 0 | 0 | -1.7006 | 0 | 0 | 0 | 0 | 0 | 0 | 0 | 0 | 0 | 0 | 0 | 0 | 0 | 0 | 0 | 0 | 0 | 0 | 0 | 0 | 0 | 0 | 0 | 0 | 0 | 0 | 0 | 0 | 0 | 0 | 0 | 0 | 0 | 0 | 0 | 0 | 0 | 0 | 0 | 0 | 0 | 0 | 0 | 0 | 0 | 0 | 0 | 0 | 0
| IV.b | Solar thermal |  | 0 | 0.10019 | 0 | 0 | 0 | 0 | 0 | 0 | 0 | 0 | 0.10019 | -0.10019 | 0 | 0 | 0 | 0 | 0 | 0 | 0 | 0 | 0 | 0 | 0 | 0 | 0 | 0 | 0 | 1.4026 | 0 | 1.3024 | 0 | 0 | 0 | 0 | 0 | 0 | 0 | 0 | 0 | 0 | -1.4026 | 0 | 0 | 0 | 0 | 0 | 0 | 0 | 0 | -1.4026 | 0 | 0 | 0 | 0 | 0 | 0 | 0 | 0 | 0 | 0 | 0 | 0 | 0 | 0 | 0 | 0 | 0 | 0 | 0 | 0 | 0 | 0 | 0 | 0 | 0 | 0 | 0 | 0 | 0 | 0 | 0 | 0 | 0 | 0 | 0 | 0 | 0 | 0 | 0 | 0 | 0 | 0 | 0 | 0 | 0 | 0 | 0 | 0 | 0
| IV.c | Small-scale wind |  | 0 | 0 | 0 | 0 | 0 | 0 | 0 | 0 | 0 | 0 | 0 | 0 | 0.21038 | 0 | 0 | 0 | 0 | 0 | 0 | 0 | 0 | 0 | 0 | 0 | 0 | 0 | 0 | 0 | 0 | 0.21038 | 0 | 0 | 0 | 0 | 0 | 0 | 0 | 0 | 0 | 0 | 0 | -0.21038 | 0 | 0 | 0 | 0 | 0 | 0 | 0 | -0.21038 | 0 | 0 | 0 | 0 | 0 | 0 | 0 | 0 | 0 | 0 | 0 | 0 | 0 | 0 | 0 | 0 | 0 | 0 | 0 | 0 | 0 | 0 | 0 | 0 | 0 | 0 | 0 | 0 | 0 | 0 | 0 | 0 | 0 | 0 | 0 | 0 | 0 | 0 | 0 | 0 | 0 | 0 | 0 | 0 | 0 | 0 | 0 | 0 | 0
| IV | Distributed renewable power generation |  | 0 | 0.10019 | 0 | 0 | 0 | 0 | 0 | 0 | 0 | 0 | 0.10019 | -0.10019 | 1.911 | 0 | 0 | 0 | 0 | 0 | 0 | 0 | 0 | 0 | 0 | 0 | 0 | 0 | 0 | 1.4026 | 0 | 3.2134 | 0 | 0 | 0 | 0 | 0 | 0 | 0 | 0 | 0 | 0 | -3.1032 | -0.21038 | 0 | 0 | 0 | 0 | 0 | 0 | 0 | -3.3136 | 0 | 0 | 0 | -4.4409e-16 | 0 | 0 | 0 | 0 | 0 | 0 | 0 | 0 | 0 | 0 | 0 | 0 | 0 | 0 | 0 | 0 | 0 | 0 | 0 | 0 | 0 | 0 | 0 | 0 | 0 | 0 | 0 | 0 | 0 | 0 | 0 | 0 | 0 | 0 | 0 | 0 | 0 | 0 | 0 | 0 | 0 | 0 | 0 | 0 | 0
[57 empty] | 0 | [44 empty] | 0
| Subtotal.XVII.a | Total heatsupply (demand) to this point | [21 empty] | -0.026538 | [31 empty] | 0 | 0 | [44 empty] | 0
| XVII.a | District heating effective demand |  | 0 | 0 | 0 | 0 | 0 | 0 | 0 | 0 | 0 | 0 | 0 | 0 | -0.0037911 | 0 | 0 | 0 | 0 | 0 | 0 | 0 | 0.026538 | 0 | 0 | 0 | 0 | 0 | 0 | 0 | 0 | 0.022747 | 0 | 0 | 0 | 0 | 0 | 0 | 0 | 0 | 0 | 0 | 0 | 0 | 0 | 0 | 0 | 0 | 0 | 0 | 0 | 0 | -0.022747 | 0 | -0.022747 | 0 | 0 | 0 | 0 | 0 | 0 | 0 | 0 | 0 | 0 | 0 | 0 | 0 | 0 | 0 | 0 | 0 | 0 | 0 | 0 | 0 | 0 | 0 | 0 | 0 | 0 | 0 | 0 | 0 | 0 | 0 | 0 | 0 | 0 | 0 | 0 | 0 | 0 | 0 | 0 | 0 | 0 | 0 | 0 | 0 | 0
| XVII | District heating |  | 0 | 0 | 0 | 0 | 0 | 0 | 0 | 0 | 0 | 0 | 0 | 0 | -0.0037911 | 0 | 0 | 0 | 0 | 0 | 0 | 0 | 0.026538 | 0 | 0 | 0 | 0 | 0 | 0 | 0 | 0 | 0.022747 | 0 | 0 | 0 | 0 | 0 | 0 | 0 | 0 | 0 | 0 | 0 | 0 | 0 | 0 | 0 | 0 | 0 | 0 | 0 | 0 | -0.022747 | 0 | -0.022747 | 0 | 0 | 0 | 0 | 0 | 0 | 0 | 0 | 0 | 0 | 0 | 0 | 0 | 0 | 0 | 0 | 0 | 0 | 0 | 0 | 0 | 0 | 0 | 0 | 0 | 0 | 0 | 0 | 0 | 0 | 0 | 0 | 0 | 0 | 0 | 0 | 0 | 0 | 0 | 0 | 0 | 0 | 0 | 0 | 0 | 0
0
| Subtotal.II.a | Total electricity supply (demand) to this point | [12 empty] | -26.0473 | 32.3599 | [39 empty] | 0 | 0 | [44 empty] | 0
| II.a | Nuclear power |  | 0 | 0 | 0 | 0 | 0 | 0 | 0 | 0 | 0 | 0 | 0 | 0 | 7.0128 | 0 | 0 | 0 | 0 | 0 | 0 | 0 | 0 | 0 | 0 | 0 | 0 | 0 | 0 | 0 | 0 | 7.0128 | 0 | 0 | 0 | 0 | 0 | 0 | 0 | 0 | 0 | -21.428 | 0 | 0 | 0 | 0 | 0 | 0 | 0 | 0 | 0 | -21.428 | 13.7139 | 0.70128 | 14.4152 | 0 | 0 | 0 | 0 | 0 | 0 | 0 | 0 | 0 | 0 | 0 | 0 | 0 | 0 | 0 | 0 | 0 | 0 | 0 | 0 | 0 | 0 | 0 | 0 | 0 | 0 | 0 | 0 | 0 | 0 | 0 | 0 | 0 | 0 | 0 | 0 | 0 | 0 | 0 | 0 | 0 | 0 | 0 | 0 | 0 | 0
| II | Nuclear power generation |  | 0 | 0 | 0 | 0 | 0 | 0 | 0 | 0 | 0 | 0 | 0 | 0 | 7.0128 | 0 | 0 | 0 | 0 | 0 | 0 | 0 | 0 | 0 | 0 | 0 | 0 | 0 | 0 | 0 | 0 | 7.0128 | 0 | 0 | 0 | 0 | 0 | 0 | 0 | 0 | 0 | -21.428 | 0 | 0 | 0 | 0 | 0 | 0 | 0 | 0 | 0 | -21.428 | 13.7139 | 0.70128 | 14.4152 | 0 | 0 | 0 | 0 | 0 | 0 | 0 | 0 | 0 | 0 | 0 | 0 | 0 | 0 | 0 | 0 | 0 | 0 | 0 | 0 | 0 | 0 | 0 | 0 | 0 | 0 | 0 | 0 | 0 | 0 | 0 | 0 | 0 | 0 | 0 | 0 | 0 | 0 | 0 | 0 | 0 | 0 | 0 | 0 | 0 | 0
[57 empty] | 0 | [44 empty] | 0
| Subtotal.I.b | Total electricity supply (demand) to this point | [12 empty] | -26.0473 | 39.3727 | [40 empty] | 0 | [44 empty] | 0
| I.b | Carbon Capture Storage (CCS) |  | 0 | 0 | 0 | 0 | 0 | 0 | 0 | 0 | 0 | 0 | 0 | 0 | 0 | 0 | 0 | 0 | 0 | 0 | 0 | 0 | 0 | 0 | 0 | 0 | 0 | 0 | 0 | 0 | 0 | 0 | 0 | 0 | 0 | 0 | 0 | 0 | 0 | 0 | 0 | 0 | 0 | 0 | 0 | 0 | 0 | 0 | 0 | 0 | 0 | 0 | 0 | 0 | 0 | 0 | 0 | 0 | 0 | 0 | 0 | 0 | 0 | 0 | 0 | 0 | 0 | 0 | 0 | 0 | 0 | 0 | 0 | 0 | 0 | 0 | 0 | 0 | 0 | 0 | 0 | 0 | 0 | 0 | 0 | 0 | 0 | 0 | 0 | 0 | 0 | 0 | 0 | 0 | 0 | 0 | 0 | 0 | 0 | 0 | 0
| Subtotal.I.a | Total electricity supply (demand) to this point | [12 empty] | -26.0473 | 39.3727 | [40 empty] | 0 | [44 empty] | 0
| I.a | Biomass/Coal power stations |  | 0 | 0 | 0 | 0 | 0 | 0 | 0 | 0 | 0 | 0 | 0 | 0 | 1.2272 | -3.6116 | 0 | 0 | 0 | 0 | 0 | 0 | 0 | 0 | 0 | 0 | 0 | 0 | 0 | 0 | 0 | -2.3844 | 0 | 0 | 0 | 0 | 0 | 0 | 0 | 0 | 0 | 0 | 0 | 0 | 0 | 0 | 0 | 0 | 0 | 0 | 0 | 0 | 2.3475 | 0.036817 | 2.3844 | 0 | 1.2803 | 0.00021024 | 0.0022168 | 0 | 0 | 0 | 0 | 0 | 0 | 0 | 0 | 0 | 0 | 0 | 0 | 0 | 0 | 0 | 0 | 0 | 0 | 0 | 0 | 0 | 0 | 0 | 0 | 0 | 0 | 0 | 0 | 0 | 0 | 0 | 0 | 0 | 0 | 0 | 0 | 0 | 0 | 0 | 0 | 0 | 1.2827
| I | Hydrocarbon fuel power generation |  | 0 | 0 | 0 | 0 | 0 | 0 | 0 | 0 | 0 | 0 | 0 | 0 | 1.2272 | -3.6116 | 0 | 0 | 0 | 0 | 0 | 0 | 0 | 0 | 0 | 0 | 0 | 0 | 0 | 0 | 0 | -2.3844 | 0 | 0 | 0 | 0 | 0 | 0 | 0 | 0 | 0 | 0 | 0 | 0 | 0 | 0 | 0 | 0 | 0 | 0 | 0 | 0 | 2.3475 | 0.036817 | 2.3844 | 0 | 1.2803 | 0.00021024 | 0.0022168 | 0 | 0 | 0 | 0 | 0 | 0 | 0 | 0 | 0 | 0 | 0 | 0 | 0 | 0 | 0 | 0 | 0 | 0 | 0 | 0 | 0 | 0 | 0 | 0 | 0 | 0 | 0 | 0 | 0 | 0 | 0 | 0 | 0 | 0 | 0 | 0 | 0 | 0 | 0 | 0 | 0 | 1.2827
[53 empty] | 0 |  |  |  | 0
| Subtotal.Supply | Total supply |  | 0 | 0.10019 | 2.7174 | 0 | 0 | 0 | 0 | 0 | 0 | 0 | 2.8176 | -0.90239 | 35.9071 | -3.6116 | -3.9991 | -0.089008 | 0.22914 | 0 | 0 | 0 | 0 | 0 | 29.4509 | 0.48284 | 11.5564 | 7.9086 | 0.16588 | 1.4026 | 0.0085335 | 78.5099 | 0 | 0 | 0 | 0 | 0 | 0 | 0 | 0 | 0 | -21.428 | -3.1032 | -21.9461 | -0.63115 | -2.6035 | 0 | -0.78947 | 0 | -30.5171 | -19.2767 | -100.2952 | 16.0423 | 2.9253 | 18.9676 | 8.5335e-07 | 2.3538 | 0.001124 | 0.0051826 | 0 | 0 | 0 | 0 | 0 | 0 | 0 | 0 | 0 | 0 | 0 | 0 | 0 | 0 | 8.8496 | 5.9521 | 0 | -0.93833 | 0 | 0 | 0 | 0 | 0.54369 | 0.058628 | 0 | 0 | 0 | 0 | 0 | 0 | 0 | 0 | 0 | 0 | 0 | 0 | 0 | 0 | 0 | 0 | 0 | 16.8258
0
| Distribution, storage, and balancing | [55 empty] | 0
0
| VII.a | Electricity imports |  | 0 | 0 | 0 | 0 | 0 | 0 | 0 | 0 | 0 | 0 | 0 | 0 | 3.9 | 0 | 0 | 0 | 0 | 0 | 0 | 0 | 0 | 0 | 0 | 0 | 0 | 0 | 0 | 0 | 0 | 3.9 | 0 | 0 | 0 | 0 | -3.9 | 0 | 0 | 0 | 0 | 0 | 0 | 0 | 0 | 0 | 0 | 0 | 0 | 0 | 0 | -3.9 | 0 | 0 | 0 | 0 | 0 | 0 | 0 | 0 | 0 | 0 | 0 | 0 | 0 | 0 | 0 | 0 | 0 | 0 | 0 | 0 | 0 | 0 | 0 | 0 | 0 | 0 | 0 | 0 | 0 | 0 | 0 | 0 | 0 | 0 | 0 | 0 | 0 | 0 | 0 | 0 | 0 | 0 | 0 | 0 | 0 | 0 | 0 | 0
| Subtotal.VII.b | Total electricity supply (demand) prior to generation | [12 empty] | -25.9471 | 8.3938 | [40 empty] | 0
| VII.b | Electricity grid distribution |  | 0 | 0 | 0 | 0 | 0 | 0 | 0 | 0 | 0 | 0 | 0 | 0 | -3.7065 | 0 | 0 | 0 | 0 | 0 | 0 | 0 | 0 | 0 | 0 | 0 | 0 | 0 | 0 | 0 | 0 | -3.7065 | 0 | 0 | 0 | 0 | 0 | 0 | 0 | 0 | 0 | 0 | 0 | 0 | 0 | 0 | 0 | 0 | 0 | 0 | 0 | 0 | 0 | 3.7065 | 3.7065 | 0 | 0 | 0 | 0 | 0 | 0 | 0 | 0 | 0 | 0 | 0 | 0 | 0 | 0 | 0 | 0 | 0 | 0 | 0 | 0 | 0 | 0 | 0 | 0 | 0 | 0 | 0 | 0 | 0 | 0 | 0 | 0 | 0 | 0 | 0 | 0 | 0 | 0 | 0 | 0 | 0 | 0 | 0 | 0 | 0
| VII.c | Storage, demand shifting, interconnection |  | 0 | 0 | 0 | 0 | 0 | 0 | 0 | 0 | 0 | 0 | 0 | 0 | 0 | 0 | 0 | 0 | 0 | 0 | 0 | 0 | 0 | 0 | 0 | 0 | 0 | 0 | 0 | 0 | 0 | 0 | 0 | 0 | 0 | 0 | 0 | 0 | 0 | 0 | 0 | 0 | 0 | 0 | 0 | 0 | 0 | 0 | 0 | 0 | 0 | 0 | 0 | 0 | 0 | 0 | 0 | 0 | 0 | 0 | 0 | 0 | 0 | 0 | 0 | 0 | 0 | 0 | 0 | 0 | 0 | 0 | 0 | 0 | 0 | 0 | 0 | 0 | 0 | 0 | 0 | 0 | 0 | 0 | 0 | 0 | 0 | 0 | 0 | 0 | 0 | 0 | 0 | 0 | 0 | 0 | 0 | 0 | 0 | 0
| VII | Electricity distribution, storage, and balancing |  | 0 | 0 | 0 | 0 | 0 | 0 | 0 | 0 | 0 | 0 | 0 | 0 | 0.19352 | 0 | 0 | 0 | 0 | 0 | 0 | 0 | 0 | 0 | 0 | 0 | 0 | 0 | 0 | 0 | 0 | 0.19352 | 0 | 0 | 0 | 0 | -3.9 | 0 | 0 | 0 | 0 | 0 | 0 | 0 | 0 | 0 | 0 | 0 | 0 | 0 | 0 | -3.9 | 0 | 3.7065 | 3.7065 | 0 | 0 | 0 | 0 | 0 | 0 | 0 | 0 | 0 | 0 | 0 | 0 | 0 | 0 | 0 | 0 | 0 | 0 | 0 | 0 | 0 | 0 | 0 | 0 | 0 | 0 | 0 | 0 | 0 | 0 | 0 | 0 | 0 | 0 | 0 | 0 | 0 | 0 | 0 | 0 | 0 | 0 | 0 | 0 | 0 | 0
[57 empty] | 0 | [44 empty] | 0
| Subtotal.V.a | Total supply / (demand) to this point | [14 empty] | -7.3834 | -62.6034 | -36.1659 | [5 empty] | 0 | 29.4509 | 0.48284 | 11.5564 | 7.9086 | 0.16588 | [21 empty] | -19.2767 | -19.2767 | [48 empty] | 0
| V.a | Types of fuel from Biomass |  | 0 | 0 | 0 | 0 | 0 | 0 | 0 | 0 | 0 | 0 | 0 | 0 | 0 | 38.9569 | 0.15258 | 6.8882 | 0 | 0 | 0 | 0 | 0 | 0 | -29.4509 | -0.48284 | -11.5564 | -7.9086 | -0.16588 | 0 | 0 | -3.5669 | 0 | 0 | 0 | 0 | 0 | 0 | 0 | 0 | 0 | 0 | 0 | 0 | 0 | 0 | 0 | 0 | 0 | 0 | 0 | 0 | 3.5669 | 0 | 3.5669 | 6.6613e-15 | 0 | 0 | 0 | 0 | 0 | 0 | 0 | 0 | 0 | 0 | 0 | 0 | 0 | 0 | 0 | 0 | 0 | 0 | 0 | 0 | 0 | 0 | 0 | 0 | 0 | 0 | 0 | 0 | 0 | 0 | 0 | 0 | 0 | 0 | 0 | 0 | -3.9432 | 0 | 0 | 0 | 0 | 0 | 0 | 0 | -3.9432
| Subtotal.V.b | Total supply / (demand) to this point | [14 empty] | 31.5735 | -62.4508 | -29.2777 | [5 empty] | 0 | 0 | 0 | 0 | 0 | 0 | [21 empty] | -0.94401 | -0.94401 | [48 empty] | 0
| V.b | Bioenergy imports |  | 0 | 0 | 0 | 0 | 0 | 0 | 0 | 0 | 0 | 0 | 0 | 0 | 0 | -31.5735 | 3.5971 | 0 | 0 | 0 | 0 | 0 | 0 | 0 | 0 | 0 | 0 | 0 | 0 | 0 | 0 | -27.9765 | 0 | 0 | 0 | 27.9765 | 0 | 0 | 0 | 0 | 0 | 0 | 0 | 0 | 0 | 0 | 0 | 0 | 0 | 0 | 0 | 27.9765 | 0 | 0 | 0 | 0 | 0 | 0 | 0 | 0 | 0 | 0 | 0 | 0 | 0 | 0 | 0 | 0 | 0 | 0 | 0 | 0 | 0 | 0 | 0 | 0 | 0 | 0 | 0 | 0 | 0 | 0 | 0 | 0 | 0 | 0 | 0 | 0 | 0 | 0 | 0 | 0 | -0.94919 | 0 | 0 | 0 | 0 | 0 | 0 | 0 | -0.94919
| V | Bioenergy |  | 0 | 0 | 0 | 0 | 0 | 0 | 0 | 0 | 0 | 0 | 0 | 0 | 0 | 7.3834 | 3.7496 | 6.8882 | 0 | 0 | 0 | 0 | 0 | 0 | -29.4509 | -0.48284 | -11.5564 | -7.9086 | -0.16588 | 0 | 0 | -31.5434 | 0 | 0 | 0 | 27.9765 | 0 | 0 | 0 | 0 | 0 | 0 | 0 | 0 | 0 | 0 | 0 | 0 | 0 | 0 | 0 | 27.9765 | 3.5669 | 0 | 3.5669 | 3.5527e-15 | 0 | 0 | 0 | 0 | 0 | 0 | 0 | 0 | 0 | 0 | 0 | 0 | 0 | 0 | 0 | 0 | 0 | 0 | 0 | 0 | 0 | 0 | 0 | 0 | 0 | 0 | 0 | 0 | 0 | 0 | 0 | 0 | 0 | 0 | 0 | 0 | -4.8924 | 0 | 0 | 0 | 0 | 0 | 0 | 0 | -4.8924
0
| Subtotal.XVI.a | Total supply / (demand) to this point | [12 empty] | -26.0473 | 40.6 | 1.7764e-15 | -58.8537 | -29.2777 | [82 empty] | 0
| XVI.a | Fossil fuel transfers |  | 0 | 0 | 0 | 0 | 0 | 0 | 0 | 0 | 0 | 0 | 0 | 0 | 0 | -1.7764e-15 | 58.8537 | 29.2777 | 1.7764e-15 | -58.8537 | -29.7169 | 0 | 0 | 0 | 0 | 0 | 0 | 0 | 0 | 0 | 0 | -0.43917 | 0 | 0 | 0 | 0 | 0 | 0 | 0 | 0 | 0 | 0 | 0 | 0 | 0 | 0 | 0 | 0 | 0 | 0 | 0 | 0 | 0 | 0.43917 | 0.43917 | -1.3323e-15 | 0 | 0 | 0 | 0 | 0 | 0.012768 | 0 | 0 | 0 | 0 | 0 | 0 | 0 | 0 | 0 | 0 | 0 | 0 | 0 | 0 | 0 | 0 | 0 | 0 | 0 | 0 | 0 | 0 | 0 | 0 | 0 | 0 | 0 | 0 | 0 | 0 | 0 | 0 | 0 | 0 | 0 | 0 | 0 | 0 | 0.012768
* | XVI.b | Balancing imports | [11 empty] | 0 |  | -14.5527 |  |  |  | -0.22914 | 58.8537 | 29.7169 | [10 empty] | 73.7888 |  |  |  |  | 14.5527 | 0 | 0.22914 | -58.8537 | -29.7169 | [10 empty] | -73.7888 |  |  | 0 | 0 | 0 | 0 | 0 | 0 | 0 | 0 | 0 | 0 | 0 | 0 | 0 | 0 | 0 | 0 | 0 | 0 | 0 | 0 | 0 | 0 | 0 | 0 | 0 | 0 | 0 | 0 | 0 | 0 | 0 | 0 | 0 | 0 | 0 | 0 | 0 | 0 | 0 | 0 | 0 | 0 | 0 | 0 | 0 | 0 | 0
* | XVI | Transfers |  | 0 | 0 | 0 | 0 | 0 | 0 | 0 | 0 | 0 | 0 | 0 | 0 | -14.5527 | -1.7764e-15 | 58.8537 | 29.2777 | -0.22914 | 0 | 0 | 0 | 0 | 0 | 0 | 0 | 0 | 0 | 0 | 0 | 0 | 73.3496 | 0 | 0 | 0 | 0 | 14.5527 | 0 | 0.22914 | -58.8537 | -29.7169 | 0 | 0 | 0 | 0 | 0 | 0 | 0 | 0 | 0 | 0 | -73.7888 | 0 | 0.43917 | 0.43917 | -1.5543e-14 | 0 | 0 | 0 | 0 | 0 | 0.012768 | 0 | 0 | 0 | 0 | 0 | 0 | 0 | 0 | 0 | 0 | 0 | 0 | 0 | 0 | 0 | 0 | 0 | 0 | 0 | 0 | 0 | 0 | 0 | 0 | 0 | 0 | 0 | 0 | 0 | 0 | 0 | 0 | 0 | 0 | 0 | 0 | 0 | 0 | 0.012768
0
| Subtotal.Balancing | Total Dist'n, storage, and balancing |  | 0 | 0 | 0 | 0 | 0 | 0 | 0 | 0 | 0 | 0 | 0 | 0 | -14.3591 | 7.3834 | 62.6034 | 36.1659 | -0.22914 | 0 | 0 | 0 | 0 | 0 | -29.4509 | -0.48284 | -11.5564 | -7.9086 | -0.16588 | 0 | 0 | 41.9998 | 0 | 0 | 0 | 27.9765 | 10.6527 | 0 | 0.22914 | -58.8537 | -29.7169 | 0 | 0 | 0 | 0 | 0 | 0 | 0 | 0 | 0 | 0 | -49.7123 | 3.5669 | 4.1456 | 7.7126 | 0 | 0 | 0 | 0 | 0 | 0 | 0.012768 | 0 | 0 | 0 | 0 | 0 | 0 | 0 | 0 | 0 | 0 | 0 | 0 | 0 | 0 | 0 | 0 | 0 | 0 | 0 | 0 | 0 | 0 | 0 | 0 | 0 | 0 | 0 | 0 | 0 | 0 | -4.8924 | 0 | 0 | 0 | 0 | 0 | 0 | 0 | -4.8796
0
0
| Net balance |  |  | 37.7931 | 11.0046 | 31.1622 | 33.6871 | 0.40592 | 0.026014 | 0.66 | 8.7186 | 0 | 0 | 123.4576 | -26.0473 | 26.0473 | 0 | 0 | 0 | 0 | 0 | 0 | 0 | 0 | 0 | 0 | 0 | 0 | 0 | 0 | 0 | 0 | -3.5527e-15 | 0 | 0 | 0 | 27.9765 | 10.6527 | 0 | 0.22914 | -58.8537 | -29.7169 | -21.428 | -3.1032 | -21.9461 | -0.63115 | -2.6035 | 0 | -0.78947 | -0.13025 | -30.5171 | -19.2767 | -150.1378 | 19.6093 | 7.071 | 26.6802 | 8.5335e-07 | 24.1768 | 0.015365 | 0.15745 | 0 | 0 | 0.012768 | 0 | 0 | 0.90384 | 0 | 0 | 0.77484 | 0 | 0 | 0 | 0 | 0 | 8.8496 | 5.9521 | 0 | -0.93833 | 0 | 0 | 0 | 0 | 0.54369 | 0.058628 | 0 | 0 | 0 | 0 | 0 | 2.3007 | 0.0019774 | 0.005838 | 0 | -4.8924 | 0 | 0 | 0 | 0 | 0 | 0 | 0 | 37.9228
[101 empty] | Used in electricity | 1.2827
* | Computed within this worksheet | [99 empty] | Matching electricity | 40.6038
[101 empty] | emissions factor | 0.031592

## 2035
2035
|  |  | TWh | Uses | [10 empty] | Secondary sources | [18 empty] | Primary Sources | [19 empty] | Adjustments |  |  |  | Emissions (Mt CO2e)
|  |  |  | Heating and cooling | Lighting & appliances | Industry | Road transport | Rail transport | Domestic aviation | National navigation | International aviation | International shipping | Food consumption (unused) | Total uses | Electricity (delivered to end user) | Electricity (supplied to grid) | Solid hydrocarbons | Liquid hydrocarbons | Gaseous hydrocarbons | Coal, peat and solid fuels | Oil and petroleum products | Natural gas | Blast furnace gas | Heat transport | Edible biomass | Energy crops (second generation) | Energy crops (first generation) | Dry biomass and waste | Wet biomass and waste | Gaseous waste | Domestic solar thermal | H2 | Total secondary sources | Peat reserves | Oil reserves | Gas reserves | Biomass imports (exports in parenthesis) | Electricity imports (exports in paranthesis) | Petroleum products oversupply | Coal imports (exports in paranthesis) | Oil and petroleum products imports (exports in parenthesis) | Gas imports (exports in parenthesis) | Nuclear fission | Solar | Wind | Tidal | Wave | Geothermal | Hydro | Environmental heat | Agriculture | Waste (all forms of biomass) | Total primary sources | Conversion losses | Distribution losses and own use | Total adjust. | Unallocated | Fuel Combustion |  |  |  | Fugitive Emissions from Fuels |  |  |  | Industrial Processes |  |  |  | Solvent and Other Product Use |  |  |  | Agriculture |  |  |  | Land Use, Land-Use Change and Forestry |  |  |  | Waste |  |  |  | Other |  |  |  | International Aviation and Shipping |  |  |  | Bioenergy credit |  |  |  | Carbon capture |  |  |  | Total
|  | Sector |  | H.01 | L.01 | I.01 | T.01 | T.02 | T.03 | T.04 | T.05 | T.06 | F.01 |  | V.01 | V.02 | V.03 | V.04 | V.05 | C.01 | C.02 | C.03 | V.06 | V.07 | V.08 | V.13 | V.14 | V.09 | V.10 | V.15 | V.11 | V.12 |  | Q.01 | Q.02 | Q.03 | Y.01 | Y.02 | Y.03 | Y.04 | Y.05 | Y.06 | N.01 | R.01 | R.02 | R.03 | R.04 | R.05 | R.06 | R.07 | A.01 | W.01 |  | X.01 | X.02 |  | Z.01 | 1A | 1A | 1A | 1A | 1B | 1B | 1B | 1B | 2 | 2 | 2 | 2 | 3 | 3 | 3 | 3 | 4 | 4 | 4 | 4 | 5 | 5 | 5 | 5 | 6 | 6 | 6 | 6 | 7 | 7 | 7 | 7 | X1 | X1 | X1 | X1 | X2 | X2 | X2 | X2 | X3 | X3 | X3 | X3
[58 empty] | CO2 | CH4 | N2O | F | CO2 | CH4 | N2O | F | CO2 | CH4 | N2O | F | CO2 | CH4 | N2O | F | CO2 | CH4 | N2O | F | CO2 | CH4 | N2O | F | CO2 | CH4 | N2O | F | CO2 | CH4 | N2O | F | CO2 | CH4 | N2O | F | CO2 | CH4 | N2O | F | CO2 | CH4 | N2O | F
Consumption
| IX.a | Domestic space heating and hot water |  | 24.182 | 0 | 0 | 0 | 0 | 0 | 0 | 0 | 0 | 0 | 24.182 | -1.7496 | 0 | -0.10257 | -5.0599 | -15.3702 | 0 | 0 | 0 | 0 | 0 | 0 | 0 | 0 | 0 | 0 | 0 | -1.8348 | 0 | -24.1171 | 0 | 0 | 0 | 0 | 0 | 0 | 0 | 0 | 0 | 0 | 0 | 0 | 0 | 0 | 0 | 0 | -0.064949 | 0 | 0 | -0.064949 | 0 | 0 | 0 | -2.2482e-15 | 4.5165 | 0.002315 | 0.05319 | 0 | 0 | 0 | 0 | 0 | 0 | 0 | 0 | 0 | 0 | 0 | 0 | 0 | 0 | 0 | 0 | 0 | 0 | 0 | 0 | 0 | 0 | 0 | 0 | 0 | 0 | 0 | 0 | 0 | 0 | 0 | 0 | 0 | 0 | 0 | 0 | 0 | 0 | 0 | 0 | 0
| IX.b | Domestic hot water [UNUSED - See IX.a] |  | 0 | 0 | 0 | 0 | 0 | 0 | 0 | 0 | 0 | 0 | 0 | 0 | 0 | 0 | 0 | 0 | 0 | 0 | 0 | 0 | 0 | 0 | 0 | 0 | 0 | 0 | 0 | 0 | 0 | 0 | 0 | 0 | 0 | 0 | 0 | 0 | 0 | 0 | 0 | 0 | 0 | 0 | 0 | 0 | 0 | 0 | 0 | 0 | 0 | 0 | 0 | 0 | 0 | 0 | 0 | 0 | 0 | 0 | 0 | 0 | 0 | 0 | 0 | 0 | 0 | 0 | 0 | 0 | 0 | 0 | 0 | 0 | 0 | 0 | 0 | 0 | 0 | 0 | 0 | 0 | 0 | 0 | 0 | 0 | 0 | 0 | 0 | 0 | 0 | 0 | 0 | 0 | 0 | 0 | 0 | 0 | 0 | 0
|  | Total Domestic |  | 24.182 | 0 | 0 | 0 | 0 | 0 | 0 | 0 | 0 | 0 | 24.182 | -1.7496 | 0 | -0.10257 | -5.0599 | -15.3702 | 0 | 0 | 0 | 0 | 0 | 0 | 0 | 0 | 0 | 0 | 0 | -1.8348 | 0 | -24.1171 | 0 | 0 | 0 | 0 | 0 | 0 | 0 | 0 | 0 | 0 | 0 | 0 | 0 | 0 | 0 | 0 | -0.064949 | 0 | 0 | -0.064949 | 0 | 0 | 0 | -2.2482e-15 | 4.5165 | 0.002315 | 0.05319 | 0 | 0 | 0 | 0 | 0 | 0 | 0 | 0 | 0 | 0 | 0 | 0 | 0 | 0 | 0 | 0 | 0 | 0 | 0 | 0 | 0 | 0 | 0 | 0 | 0 | 0 | 0 | 0 | 0 | 0 | 0 | 0 | 0 | 0 | 0 | 0 | 0 | 0 | 0 | 0 | 0
| IX.c | Commercial heating and cooling |  | 14.7016 | 0 | 0 | 0 | 0 | 0 | 0 | 0 | 0 | 0 | 14.7016 | -2.8828 | 6.2698 | -0.18017 | -1.2389 | -16.636 | 0 | 0 | 0 | 0 | 0 | 0 | 0 | 0 | 0 | 0 | 0 | 0 | 0 | -14.6681 | 0 | 0 | 0 | 0 | 0 | 0 | 0 | 0 | 0 | 0 | 0 | 0 | 0 | 0 | 0 | 0 | -0.033525 | 0 | 0 | -0.033525 | 0 | 0 | 0 | -8.743e-16 | 3.7935 | 0.0015482 | 0.054771 | 0 | 0 | 0 | 0 | 0 | 0 | 0 | 0 | 0 | 0 | 0 | 0 | 0 | 0 | 0 | 0 | 0 | 0 | 0 | 0 | 0 | 0 | 0 | 0 | 0 | 0 | 0 | 0 | 0 | 0 | 0 | 0 | 0 | 0 | 0 | 0 | 0 | 0 | 0 | 0 | 0
| IX.d | Commercial hot water [UNUSED - See IX.c] |  | 0 | 0 | 0 | 0 | 0 | 0 | 0 | 0 | 0 | 0 | 0 | 0 | 0 | 0 | 0 | 0 | 0 | 0 | 0 | 0 | 0 | 0 | 0 | 0 | 0 | 0 | 0 | 0 | 0 | 0 | 0 | 0 | 0 | 0 | 0 | 0 | 0 | 0 | 0 | 0 | 0 | 0 | 0 | 0 | 0 | 0 | 0 | 0 | 0 | 0 | 0 | 0 | 0 | 0 | 0 | 0 | 0 | 0 | 0 | 0 | 0 | 0 | 0 | 0 | 0 | 0 | 0 | 0 | 0 | 0 | 0 | 0 | 0 | 0 | 0 | 0 | 0 | 0 | 0 | 0 | 0 | 0 | 0 | 0 | 0 | 0 | 0 | 0 | 0 | 0 | 0 | 0 | 0 | 0 | 0 | 0 | 0 | 0
|  | Total Commercial |  | 14.7016 | 0 | 0 | 0 | 0 | 0 | 0 | 0 | 0 | 0 | 14.7016 | -2.8828 | 6.2698 | -0.18017 | -1.2389 | -16.636 | 0 | 0 | 0 | 0 | 0 | 0 | 0 | 0 | 0 | 0 | 0 | 0 | 0 | -14.6681 | 0 | 0 | 0 | 0 | 0 | 0 | 0 | 0 | 0 | 0 | 0 | 0 | 0 | 0 | 0 | 0 | -0.033525 | 0 | 0 | -0.033525 | 0 | 0 | 0 | -8.743e-16 | 3.7935 | 0.0015482 | 0.054771 | 0 | 0 | 0 | 0 | 0 | 0 | 0 | 0 | 0 | 0 | 0 | 0 | 0 | 0 | 0 | 0 | 0 | 0 | 0 | 0 | 0 | 0 | 0 | 0 | 0 | 0 | 0 | 0 | 0 | 0 | 0 | 0 | 0 | 0 | 0 | 0 | 0 | 0 | 0 | 0 | 0
| IX | Heating |  | 38.8836 | 0 | 0 | 0 | 0 | 0 | 0 | 0 | 0 | 0 | 38.8836 | -4.6324 | 6.2698 | -0.28274 | -6.2988 | -32.0063 | 0 | 0 | 0 | 0 | 0 | 0 | 0 | 0 | 0 | 0 | 0 | -1.8348 | 0 | -38.7852 | 0 | 0 | 0 | 0 | 0 | 0 | 0 | 0 | 0 | 0 | 0 | 0 | 0 | 0 | 0 | 0 | -0.098474 | 0 | 0 | -0.098474 | 0 | 0 | 0 | 2.2066e-15 | 8.3099 | 0.0038632 | 0.10796 | 0 | 0 | 0 | 0 | 0 | 0 | 0 | 0 | 0 | 0 | 0 | 0 | 0 | 0 | 0 | 0 | 0 | 0 | 0 | 0 | 0 | 0 | 0 | 0 | 0 | 0 | 0 | 0 | 0 | 0 | 0 | 0 | 0 | 0 | 0 | 0 | 0 | 0 | 0 | 0 | 0 | 8.4218
[57 empty] | 0 | [44 empty] | 0
| X.a | Domestic lighting, appliances, and cooking |  | 0 | 6.2544 | 0 | 0 | 0 | 0 | 0 | 0 | 0 | 0 | 6.2544 | -5.7918 | 0 | 0 | 0 | -0.46268 | 0 | 0 | 0 | 0 | 0 | 0 | 0 | 0 | 0 | 0 | 0 | 0 | 0 | -6.2544 | 0 | 0 | 0 | 0 | 0 | 0 | 0 | 0 | 0 | 0 | 0 | 0 | 0 | 0 | 0 | 0 | 0 | 0 | 0 | 0 | 0 | 0 | 0 | 0 | 0.09472 | 3.4978e-05 | 0.0014974 | 0 | 0 | 0 | 0 | 0 | 0 | 0 | 0 | 0 | 0 | 0 | 0 | 0 | 0 | 0 | 0 | 0 | 0 | 0 | 0 | 0 | 0 | 0 | 0 | 0 | 0 | 0 | 0 | 0 | 0 | 0 | 0 | 0 | 0 | 0 | 0 | 0 | 0 | 0 | 0 | 0 | 0.096252
| X.b | Commercial lighting, appliances, and catering |  | 0 | 4.9296 | 0 | 0 | 0 | 0 | 0 | 0 | 0 | 0 | 4.9296 | -4.4392 | 0 | 0 | 0 | -0.49038 | 0 | 0 | 0 | 0 | 0 | 0 | 0 | 0 | 0 | 0 | 0 | 0 | 0 | -4.9296 | 0 | 0 | 0 | 0 | 0 | 0 | 0 | 0 | 0 | 0 | 0 | 0 | 0 | 0 | 0 | 0 | 0 | 0 | 0 | 0 | 0 | 0 | 0 | 0 | 0.10039 | 3.7073e-05 | 0.0015871 | 0 | 0 | 0 | 0 | 0 | 0 | 0 | 0 | 0 | 0 | 0 | 0 | 0 | 0 | 0 | 0 | 0 | 0 | 0 | 0 | 0 | 0 | 0 | 0 | 0 | 0 | 0 | 0 | 0 | 0 | 0 | 0 | 0 | 0 | 0 | 0 | 0 | 0 | 0 | 0 | 0 | 0.10201
| X | Lighting and appliances |  | 0 | 11.184 | 0 | 0 | 0 | 0 | 0 | 0 | 0 | 0 | 11.184 | -10.231 | 0 | 0 | 0 | -0.95305 | 0 | 0 | 0 | 0 | 0 | 0 | 0 | 0 | 0 | 0 | 0 | 0 | 0 | -11.184 | 0 | 0 | 0 | 0 | 0 | 0 | 0 | 0 | 0 | 0 | 0 | 0 | 0 | 0 | 0 | 0 | 0 | 0 | 0 | 0 | 0 | 0 | 0 | 0 | 0.19511 | 7.2051e-05 | 0.0030845 | 0 | 0 | 0 | 0 | 0 | 0 | 0 | 0 | 0 | 0 | 0 | 0 | 0 | 0 | 0 | 0 | 0 | 0 | 0 | 0 | 0 | 0 | 0 | 0 | 0 | 0 | 0 | 0 | 0 | 0 | 0 | 0 | 0 | 0 | 0 | 0 | 0 | 0 | 0 | 0 | 0 | 0.19827
[57 empty] | 0 | [44 empty] | 0
| XI.a | Industrial processes |  | 0 | 0 | 29.4446 | 0 | 0 | 0 | 0 | 0 | 0 | 0 | 29.4446 | -10.5248 | 0 | -3.5234 | -7.194 | -8.2023 | 0 | 0 | 0 | 0 | 0 | 0 | 0 | 0 | 0 | 0 | 0 | 0 | 0 | -29.4446 | 0 | 0 | 0 | 0 | 0 | 0 | 0 | 0 | 0 | 0 | 0 | 0 | 0 | 0 | 0 | 0 | 0 | 0 | 0 | 0 | 0 | 0 | 0 | 0 | 4.7671 | 0.0024382 | 0.033329 | 0 | 0 | 0 | 0 | 0 | 0.79637 | 0 | 0 | 0.71261 | 0 | 0 | 0 | 0 | 0 | 0 | 0 | 0 | 0 | 0 | 0 | 0 | 0 | 0 | 0 | 0 | 0 | 0 | 0 | 0 | 0 | 0 | 0 | 0 | 0 | 0 | 0 | 0 | 0 | 0 | 0 | 0 | 6.3119
| XI | Industry |  | 0 | 0 | 29.4446 | 0 | 0 | 0 | 0 | 0 | 0 | 0 | 29.4446 | -10.5248 | 0 | -3.5234 | -7.194 | -8.2023 | 0 | 0 | 0 | 0 | 0 | 0 | 0 | 0 | 0 | 0 | 0 | 0 | 0 | -29.4446 | 0 | 0 | 0 | 0 | 0 | 0 | 0 | 0 | 0 | 0 | 0 | 0 | 0 | 0 | 0 | 0 | 0 | 0 | 0 | 0 | 0 | 0 | 0 | 0 | 4.7671 | 0.0024382 | 0.033329 | 0 | 0 | 0 | 0 | 0 | 0.79637 | 0 | 0 | 0.71261 | 0 | 0 | 0 | 0 | 0 | 0 | 0 | 0 | 0 | 0 | 0 | 0 | 0 | 0 | 0 | 0 | 0 | 0 | 0 | 0 | 0 | 0 | 0 | 0 | 0 | 0 | 0 | 0 | 0 | 0 | 0 | 0 | 6.3119
[57 empty] | 0 | [44 empty] | 0
| XII.a | Domestic passenger transport |  | 0 | 0 | 0 | 16.5493 | 0.38251 | 0.025652 | 0 | 0 | 0 | 0 | 16.9575 | -0.37761 | 0 | 0 | -16.5655 | 0 | 0 | 0 | 0 | 0 | 0 | 0 | 0 | 0 | 0 | 0 | 0 | 0 | -0.014355 | -16.9575 | 0 | 0 | 0 | 0 | 0 | 0 | 0 | 0 | 0 | 0 | 0 | 0 | 0 | 0 | 0 | 0 | 0 | 0 | 0 | 0 | 0 | 0 | 0 | 0 | 4.3713 | 0.0037571 | 0.011092 | 0 | 0 | 0 | 0 | 0 | 0 | 0 | 0 | 0 | 0 | 0 | 0 | 0 | 0 | 0 | 0 | 0 | 0 | 0 | 0 | 0 | 0 | 0 | 0 | 0 | 0 | 0 | 0 | 0 | 0 | 0 | 0 | 0 | 0 | 0 | 0 | 0 | 0 | 0 | 0 | 0 | 4.3862
| XII.b | Domestic freight |  | 0 | 0 | 0 | 16.7661 | 0.00595 | 0 | 0.66 | 0 | 0 | 0 | 17.4321 | 0 | 0 | 0 | -17.4321 | 0 | 0 | 0 | 0 | 0 | 0 | 0 | 0 | 0 | 0 | 0 | 0 | 0 | 0 | -17.4321 | 0 | 0 | 0 | 0 | 0 | 0 | 0 | 0 | 0 | 0 | 0 | 0 | 0 | 0 | 0 | 0 | 0 | 0 | 0 | 0 | 0 | 0 | 0 | 0 | 4.6 | 0.0039536 | 0.011673 | 0 | 0 | 0 | 0 | 0 | 0 | 0 | 0 | 0 | 0 | 0 | 0 | 0 | 0 | 0 | 0 | 0 | 0 | 0 | 0 | 0 | 0 | 0 | 0 | 0 | 0 | 0 | 0 | 0 | 0 | 0 | 0 | 0 | 0 | 0 | 0 | 0 | 0 | 0 | 0 | 0 | 4.6156
| XII.c | International aviation |  | 0 | 0 | 0 | 0 | 0 | 0 | 0 | 9.4283 | 0 | 0 | 9.4283 | 0 | 0 | 0 | -9.4283 | 0 | 0 | 0 | 0 | 0 | 0 | 0 | 0 | 0 | 0 | 0 | 0 | 0 | 0 | -9.4283 | 0 | 0 | 0 | 0 | 0 | 0 | 0 | 0 | 0 | 0 | 0 | 0 | 0 | 0 | 0 | 0 | 0 | 0 | 0 | 0 | 0 | 0 | 0 | 0 | 0 | 0 | 0 | 0 | 0 | 0 | 0 | 0 | 0 | 0 | 0 | 0 | 0 | 0 | 0 | 0 | 0 | 0 | 0 | 0 | 0 | 0 | 0 | 0 | 0 | 0 | 0 | 0 | 0 | 0 | 0 | 0 | 2.4879 | 0.0021383 | 0.0063132 | 0 | 0 | 0 | 0 | 0 | 0 | 0 | 0 | 0 | 2.4964
| XII.d | Domestic aviation [UNUSED - see XII.a] |  | 0 | 0 | 0 | 0 | 0 | 0 | 0 | 0 | 0 | 0 | 0 | 0 | 0 | 0 | 0 | 0 | 0 | 0 | 0 | 0 | 0 | 0 | 0 | 0 | 0 | 0 | 0 | 0 | 0 | 0 | 0 | 0 | 0 | 0 | 0 | 0 | 0 | 0 | 0 | 0 | 0 | 0 | 0 | 0 | 0 | 0 | 0 | 0 | 0 | 0 | 0 | 0 | 0 | 0 | 0 | 0 | 0 | 0 | 0 | 0 | 0 | 0 | 0 | 0 | 0 | 0 | 0 | 0 | 0 | 0 | 0 | 0 | 0 | 0 | 0 | 0 | 0 | 0 | 0 | 0 | 0 | 0 | 0 | 0 | 0 | 0 | 0 | 0 | 0 | 0 | 0 | 0 | 0 | 0 | 0 | 0 | 0 | 0 | 0
|  | Total Aviation |  | 0 | 0 | 0 | 0 | 0 | 0 | 0 | 9.4283 | 0 | 0 | 9.4283 | 0 | 0 | 0 | -9.4283 | 0 | 0 | 0 | 0 | 0 | 0 | 0 | 0 | 0 | 0 | 0 | 0 | 0 | 0 | -9.4283 | 0 | 0 | 0 | 0 | 0 | 0 | 0 | 0 | 0 | 0 | 0 | 0 | 0 | 0 | 0 | 0 | 0 | 0 | 0 | 0 | 0 | 0 | 0 | 0 | 0 | 0 | 0 | 0 | 0 | 0 | 0 | 0 | 0 | 0 | 0 | 0 | 0 | 0 | 0 | 0 | 0 | 0 | 0 | 0 | 0 | 0 | 0 | 0 | 0 | 0 | 0 | 0 | 0 | 0 | 0 | 0 | 2.4879 | 0.0021383 | 0.0063132 | 0 | 0 | 0 | 0 | 0 | 0 | 0 | 0 | 0 | 2.4964
| XII.e | International shipping |  | 0 | 0 | 0 | 0 | 0 | 0 | 0 | 0 | 0 | 0 | 0 | 0 | 0 | 0 | 0 | 0 | 0 | 0 | 0 | 0 | 0 | 0 | 0 | 0 | 0 | 0 | 0 | 0 | 0 | 0 | 0 | 0 | 0 | 0 | 0 | 0 | 0 | 0 | 0 | 0 | 0 | 0 | 0 | 0 | 0 | 0 | 0 | 0 | 0 | 0 | 0 | 0 | 0 | 0 | 0 | 0 | 0 | 0 | 0 | 0 | 0 | 0 | 0 | 0 | 0 | 0 | 0 | 0 | 0 | 0 | 0 | 0 | 0 | 0 | 0 | 0 | 0 | 0 | 0 | 0 | 0 | 0 | 0 | 0 | 0 | 0 | 0 | 0 | 0 | 0 | 0 | 0 | 0 | 0 | 0 | 0 | 0 | 0 | 0
| XII.f | National navigation [UNUSED - see XII.a] |  | 0 | 0 | 0 | 0 | 0 | 0 | 0 | 0 | 0 | 0 | 0 | 0 | 0 | 0 | 0 | 0 | 0 | 0 | 0 | 0 | 0 | 0 | 0 | 0 | 0 | 0 | 0 | 0 | 0 | 0 | 0 | 0 | 0 | 0 | 0 | 0 | 0 | 0 | 0 | 0 | 0 | 0 | 0 | 0 | 0 | 0 | 0 | 0 | 0 | 0 | 0 | 0 | 0 | 0 | 0 | 0 | 0 | 0 | 0 | 0 | 0 | 0 | 0 | 0 | 0 | 0 | 0 | 0 | 0 | 0 | 0 | 0 | 0 | 0 | 0 | 0 | 0 | 0 | 0 | 0 | 0 | 0 | 0 | 0 | 0 | 0 | 0 | 0 | 0 | 0 | 0 | 0 | 0 | 0 | 0 | 0 | 0 | 0 | 0
|  | Total Shipping |  | 0 | 0 | 0 | 0 | 0 | 0 | 0 | 0 | 0 | 0 | 0 | 0 | 0 | 0 | 0 | 0 | 0 | 0 | 0 | 0 | 0 | 0 | 0 | 0 | 0 | 0 | 0 | 0 | 0 | 0 | 0 | 0 | 0 | 0 | 0 | 0 | 0 | 0 | 0 | 0 | 0 | 0 | 0 | 0 | 0 | 0 | 0 | 0 | 0 | 0 | 0 | 0 | 0 | 0 | 0 | 0 | 0 | 0 | 0 | 0 | 0 | 0 | 0 | 0 | 0 | 0 | 0 | 0 | 0 | 0 | 0 | 0 | 0 | 0 | 0 | 0 | 0 | 0 | 0 | 0 | 0 | 0 | 0 | 0 | 0 | 0 | 0 | 0 | 0 | 0 | 0 | 0 | 0 | 0 | 0 | 0 | 0 | 0 | 0
| XII | Transport |  | 0 | 0 | 0 | 33.3154 | 0.38846 | 0.025652 | 0.66 | 9.4283 | 0 | 0 | 43.8179 | -0.37761 | 0 | 0 | -43.4259 | 0 | 0 | 0 | 0 | 0 | 0 | 0 | 0 | 0 | 0 | 0 | 0 | 0 | -0.014355 | -43.8179 | 0 | 0 | 0 | 0 | 0 | 0 | 0 | 0 | 0 | 0 | 0 | 0 | 0 | 0 | 0 | 0 | 0 | 0 | 0 | 0 | 0 | 0 | 0 | 7.1054e-15 | 8.9713 | 0.0077107 | 0.022765 | 0 | 0 | 0 | 0 | 0 | 0 | 0 | 0 | 0 | 0 | 0 | 0 | 0 | 0 | 0 | 0 | 0 | 0 | 0 | 0 | 0 | 0 | 0 | 0 | 0 | 0 | 0 | 0 | 0 | 2.4879 | 0.0021383 | 0.0063132 | 0 | 0 | 0 | 0 | 0 | 0 | 0 | 0 | 0 | 11.4982
[57 empty] | 0 | [44 empty] | 0
| XIII.a | Food consumption [UNUSED] |  | 0 | 0 | 0 | 0 | 0 | 0 | 0 | 0 | 0 | 0 | 0 | 0 | 0 | 0 | 0 | 0 | 0 | 0 | 0 | 0 | 0 | 0 | 0 | 0 | 0 | 0 | 0 | 0 | 0 | 0 | 0 | 0 | 0 | 0 | 0 | 0 | 0 | 0 | 0 | 0 | 0 | 0 | 0 | 0 | 0 | 0 | 0 | 0 | 0 | 0 | 0 | 0 | 0 | 0 | 0 | 0 | 0 | 0 | 0 | 0 | 0 | 0 | 0 | 0 | 0 | 0 | 0 | 0 | 0 | 0 | 0 | 0 | 0 | 0 | 0 | 0 | 0 | 0 | 0 | 0 | 0 | 0 | 0 | 0 | 0 | 0 | 0 | 0 | 0 | 0 | 0 | 0 | 0 | 0 | 0 | 0 | 0 | 0 | 0
| XIII | Food consumption [UNUSED] |  | 0 | 0 | 0 | 0 | 0 | 0 | 0 | 0 | 0 | 0 | 0 | 0 | 0 | 0 | 0 | 0 | 0 | 0 | 0 | 0 | 0 | 0 | 0 | 0 | 0 | 0 | 0 | 0 | 0 | 0 | 0 | 0 | 0 | 0 | 0 | 0 | 0 | 0 | 0 | 0 | 0 | 0 | 0 | 0 | 0 | 0 | 0 | 0 | 0 | 0 | 0 | 0 | 0 | 0 | 0 | 0 | 0 | 0 | 0 | 0 | 0 | 0 | 0 | 0 | 0 | 0 | 0 | 0 | 0 | 0 | 0 | 0 | 0 | 0 | 0 | 0 | 0 | 0 | 0 | 0 | 0 | 0 | 0 | 0 | 0 | 0 | 0 | 0 | 0 | 0 | 0 | 0 | 0 | 0 | 0 | 0 | 0 | 0 | 0
[57 empty] | 0 | [44 empty] | 0
| XIV.a | Geosequestration |  | 0 | 0 | 0 | 0 | 0 | 0 | 0 | 0 | 0 | 0 | 0 | 0 | 0 | 0 | 0 | 0 | 0 | 0 | 0 | 0 | 0 | 0 | 0 | 0 | 0 | 0 | 0 | 0 | 0 | 0 | 0 | 0 | 0 | 0 | 0 | 0 | 0 | 0 | 0 | 0 | 0 | 0 | 0 | 0 | 0 | 0 | 0 | 0 | 0 | 0 | 0 | 0 | 0 | 0 | 0 | 0 | 0 | 0 | 0 | 0 | 0 | 0 | 0 | 0 | 0 | 0 | 0 | 0 | 0 | 0 | 0 | 0 | 0 | 0 | 0 | 0 | 0 | 0 | 0 | 0 | 0 | 0 | 0 | 0 | 0 | 0 | 0 | 0 | 0 | 0 | 0 | 0 | 0 | 0 | 0 | 0 | 0 | 0 | 0
| XIV | Geosequestration |  | 0 | 0 | 0 | 0 | 0 | 0 | 0 | 0 | 0 | 0 | 0 | 0 | 0 | 0 | 0 | 0 | 0 | 0 | 0 | 0 | 0 | 0 | 0 | 0 | 0 | 0 | 0 | 0 | 0 | 0 | 0 | 0 | 0 | 0 | 0 | 0 | 0 | 0 | 0 | 0 | 0 | 0 | 0 | 0 | 0 | 0 | 0 | 0 | 0 | 0 | 0 | 0 | 0 | 0 | 0 | 0 | 0 | 0 | 0 | 0 | 0 | 0 | 0 | 0 | 0 | 0 | 0 | 0 | 0 | 0 | 0 | 0 | 0 | 0 | 0 | 0 | 0 | 0 | 0 | 0 | 0 | 0 | 0 | 0 | 0 | 0 | 0 | 0 | 0 | 0 | 0 | 0 | 0 | 0 | 0 | 0 | 0 | 0 | 0
[53 empty] | 0 |  |  |  | 0
| Subtotal.Consumption | Total consumption |  | 38.8836 | 11.184 | 29.4446 | 33.3154 | 0.38846 | 0.025652 | 0.66 | 9.4283 | 0 | 0 | 123.3301 | -25.7658 | 6.2698 | -3.8061 | -56.9187 | -41.1617 | 0 | 0 | 0 | 0 | 0 | 0 | 0 | 0 | 0 | 0 | 0 | -1.8348 | -0.014355 | -123.2316 | 0 | 0 | 0 | 0 | 0 | 0 | 0 | 0 | 0 | 0 | 0 | 0 | 0 | 0 | 0 | 0 | -0.098474 | 0 | 0 | -0.098474 | 0 | 0 | 0 | 9.312e-15 | 22.2435 | 0.014084 | 0.16714 | 0 | 0 | 0 | 0 | 0 | 0.79637 | 0 | 0 | 0.71261 | 0 | 0 | 0 | 0 | 0 | 0 | 0 | 0 | 0 | 0 | 0 | 0 | 0 | 0 | 0 | 0 | 0 | 0 | 0 | 0 | 2.4879 | 0.0021383 | 0.0063132 | 0 | 0 | 0 | 0 | 0 | 0 | 0 | 0 | 0 | 26.4301
0
| Supply | [55 empty] | 0
0
| Subtotal.VIII.a | Total supply (demand) to this point | [29 empty] | -0.014355 | [24 empty] | 0 | [44 empty] | 0
| VIII.a | H2 Production for Transport |  | 0 | 0 | 0 | 0 | 0 | 0 | 0 | 0 | 0 | 0 | 0 | -0.0111 | 0 | 0 | 0 | -0.0090237 | 0 | 0 | 0 | 0 | 0 | 0 | 0 | 0 | 0 | 0 | 0 | 0 | 0.014355 | -0.0057686 | 0 | 0 | 0 | 0 | 0 | 0 | 0 | 0 | 0 | 0 | 0 | 0 | 0 | 0 | 0 | 0 | 0 | 0 | 0 | 0 | 0.00577 | 0 | 0.00577 |  | 0.0018473 | 6.8219e-07 | 2.9204e-05 | 0 | 0 | 0 | 0 | 0 | 0 | 0 | 0 | 0 | 0 | 0 | 0 | 0 | 0 | 0 | 0 | 0 | 0 | 0 | 0 | 0 | 0 | 0 | 0 | 0 | 0 | 0 | 0 | 0 | 0 | 0 | 0 | 0 | 0 | 0 | 0 | 0 | 0 | 0 | 0 | 0
| VIII | H2 Production |  | 0 | 0 | 0 | 0 | 0 | 0 | 0 | 0 | 0 | 0 | 0 | -0.0111 | 0 | 0 | 0 | -0.0090237 | 0 | 0 | 0 | 0 | 0 | 0 | 0 | 0 | 0 | 0 | 0 | 0 | 0.014355 | -0.0057686 | 0 | 0 | 0 | 0 | 0 | 0 | 0 | 0 | 0 | 0 | 0 | 0 | 0 | 0 | 0 | 0 | 0 | 0 | 0 | 0 | 0.00577 | 0 | 0.00577 | 1.4355e-06 | 0.0018473 | 6.8219e-07 | 2.9204e-05 | 0 | 0 | 0 | 0 | 0 | 0 | 0 | 0 | 0 | 0 | 0 | 0 | 0 | 0 | 0 | 0 | 0 | 0 | 0 | 0 | 0 | 0 | 0 | 0 | 0 | 0 | 0 | 0 | 0 | 0 | 0 | 0 | 0 | 0 | 0 | 0 | 0 | 0 | 0 | 0 | 0 | 0.0018772
[57 empty] | 0 | [44 empty] | 0
| VI.c | Marine algae |  | 0 | 0 | 0 | 0 | 0 | 0 | 0 | 0 | 0 | 0 | 0 | 0 | 0 | 0 | 0 | 0 | 0 | 0 | 0 | 0 | 0 | 0 | 0 | 0 | 0 | 3.1111 | 0 | 0 | 0 | 3.1111 | 0 | 0 | 0 | 0 | 0 | 0 | 0 | 0 | 0 | 0 | 0 | 0 | 0 | 0 | 0 | 0 | 0 | -3.1111 | 0 | -3.1111 | 0 | 0 | 0 |  | 0 | 0 | 0 | 0 | 0 | 0 | 0 | 0 | 0 | 0 | 0 | 0 | 0 | 0 | 0 | 0 | 0 | 0 | 0 | 0 | 0 | 0 | 0 | 0 | 0 | 0 | 0 | 0 | 0 | 0 | 0 | 0 | 0 | 0 | 0 | 0 | 0 | 0 | 0 | 0 | 0 | 0 | 0 | 0 | 0
| VI.b | Volume of Waste & Recycling |  | 0 | 0 | 0 | 0 | 0 | 0 | 0 | 0 | 0 | 0 | 0 | 0 | 0 | 0 | 0 | 0 | 0.22533 | 0 | 0 | 0 | 0 | 0 | 0 | 0 | 0.41849 | 0.15231 | 0.16174 | 0 | 0 | 0.95788 | 0 | 0 | 0 | 0 | 0 | 0 | 0 | 0 | 0 | 0 | 0 | 0 | 0 | 0 | 0 | 0 | 0 | 0 | -0.95788 | -0.95788 | 0 | 0 | 0 |  | 0 | 0 | 0 | 0 | 0 | 0 | 0 | 0 | 0 | 0 | 0 | 0 | 0 | 0 | 0 | 0 | 0 | 0 | 0 | 0 | 0 | 0 | 0 | 0 | 0 | 0.47993 | 0.059899 | 0 | 0 | 0 | 0 | 0 | 0 | 0 | 0 | 0 | 0 | 0 | 0 | 0 | 0 | 0 | 0 | 0 | 0.53983
| VI.a | Agriculture and land use |  | 0 | 0 | 2.752 | 0 | 0 | 0 | 0 | 0 | 0 | 0 | 2.752 | -0.57792 | 0 | 0 | -2.1741 | 0 | 0 | 0 | 0 | 0 | 0 | 0 | 40.9893 | 0.60682 | 14.4634 | 8.5954 | 0 | 0 | 0 | 61.9029 | 0 | 0 | 0 | 0 | 0 | 0 | 0 | 0 | 0 | 0 | 0 | 0 | 0 | 0 | 0 | 0 | 0 | -41.5961 | -23.0588 | -64.6549 | 0 | 0 | 0 | 0 | 0.5737 | 0.00049308 | 0.0014558 | 0 | 0 | 0 | 0 | 0 | 0 | 0 | 0 | 0 | 0 | 0 | 0 | 0 | 0 | 8.348 | 5.9321 | 0 | -1.4654 | 0 | 0 | 0 | 0 | 0 | 0 | 0 | 0 | 0 | 0 | 0 | 0 | 0 | 0 | 0 | 0 | 0 | 0 | 0 | 0 | 0 | 0 | 0 | 13.3904
| VI | Agriculture and waste |  | 0 | 0 | 2.752 | 0 | 0 | 0 | 0 | 0 | 0 | 0 | 2.752 | -0.57792 | 0 | 0 | -2.1741 | 0 | 0.22533 | 0 | 0 | 0 | 0 | 0 | 40.9893 | 0.60682 | 14.8819 | 11.8589 | 0.16174 | 0 | 0 | 65.9719 | 0 | 0 | 0 | 0 | 0 | 0 | 0 | 0 | 0 | 0 | 0 | 0 | 0 | 0 | 0 | 0 | 0 | -44.7072 | -24.0167 | -68.7239 | 0 | 0 | 0 | -1.4211e-14 | 0.5737 | 0.00049308 | 0.0014558 | 0 | 0 | 0 | 0 | 0 | 0 | 0 | 0 | 0 | 0 | 0 | 0 | 0 | 0 | 8.348 | 5.9321 | 0 | -1.4654 | 0 | 0 | 0 | 0 | 0.47993 | 0.059899 | 0 | 0 | 0 | 0 | 0 | 0 | 0 | 0 | 0 | 0 | 0 | 0 | 0 | 0 | 0 | 0 | 0 | 13.9302
[57 empty] | 0 | [44 empty] | 0
| XV.a | Petroleum refineries |  | 0 | 0 | 0 | 0 | 0 | 0 | 0 | 0 | 0 | 0 | 0 | -0.22599 | 0 | 0 | -1.8523 | -0.082402 | 0 | 0 | 0 | 0 | -0.026538 | 0 | 0 | 0 | 0 | 0 | 0 | 0 | 0 | -2.1872 | 0 | 0 | 0 | 0 | 0 | 0 | 0 | 0 | 0 | 0 | 0 | 0 | 0 | 0 | 0 | 0 | 0 | 0 | 0 | 0 | 0 | 2.1872 | 2.1872 | 0 | 0.50565 | 0.00042633 | 0.001507 | 0 | 0 | 0 | 0 | 0 | 0 | 0 | 0 | 0 | 0 | 0 | 0 | 0 | 0 | 0 | 0 | 0 | 0 | 0 | 0 | 0 | 0 | 0 | 0 | 0 | 0 | 0 | 0 | 0 | 0 | 0 | 0 | 0 | 0 | 0 | 0 | 0 | 0 | 0 | 0 | 0 | 0.50758
| XV.b | Indigenous fossil-fuel production |  | 0 | 0 | 0 | 0 | 0 | 0 | 0 | 0 | 0 | 0 | 0 | 0 | 0 | 0 | 0 | 0 | 0 | 0 | 0 | 0 | 0 | 0 | 0 | 0 | 0 | 0 | 0 | 0 | 0 | 0 | 0 | 0 | 0 | 0 | 0 | 0 | 0 | 0 | 0 | 0 | 0 | 0 | 0 | 0 | 0 | 0 | 0 | 0 | 0 | 0 | 0 | 0 | 0 |  | 0 | 0 | 0 | 0 | 0 | 0 | 0 | 0 | 0 | 0 | 0 | 0 | 0 | 0 | 0 | 0 | 0 | 0 | 0 | 0 | 0 | 0 | 0 | 0 | 0 | 0 | 0 | 0 | 0 | 0 | 0 | 0 | 0 | 0 | 0 | 0 | 0 | 0 | 0 | 0 | 0 | 0 | 0 | 0 | 0
| XV | Fossil fuel production |  | 0 | 0 | 0 | 0 | 0 | 0 | 0 | 0 | 0 | 0 | 0 | -0.22599 | 0 | 0 | -1.8523 | -0.082402 | 0 | 0 | 0 | 0 | -0.026538 | 0 | 0 | 0 | 0 | 0 | 0 | 0 | 0 | -2.1872 | 0 | 0 | 0 | 0 | 0 | 0 | 0 | 0 | 0 | 0 | 0 | 0 | 0 | 0 | 0 | 0 | 0 | 0 | 0 | 0 | 0 | 2.1872 | 2.1872 | 0 | 0.50565 | 0.00042633 | 0.001507 | 0 | 0 | 0 | 0 | 0 | 0 | 0 | 0 | 0 | 0 | 0 | 0 | 0 | 0 | 0 | 0 | 0 | 0 | 0 | 0 | 0 | 0 | 0 | 0 | 0 | 0 | 0 | 0 | 0 | 0 | 0 | 0 | 0 | 0 | 0 | 0 | 0 | 0 | 0 | 0 | 0 | 0.50758
[57 empty] | 0 | [44 empty] | 0
| III.a.1 | Onshore wind |  | 0 | 0 | 0 | 0 | 0 | 0 | 0 | 0 | 0 | 0 | 0 | 0 | 22.3428 | 0 | 0 | 0 | 0 | 0 | 0 | 0 | 0 | 0 | 0 | 0 | 0 | 0 | 0 | 0 | 0 | 22.3428 | 0 | 0 | 0 | 0 | 0 | 0 | 0 | 0 | 0 | 0 | 0 | -22.3428 | 0 | 0 | 0 | 0 | 0 | 0 | 0 | -22.3428 | 0 | 0 | 0 | 0 | 0 | 0 | 0 | 0 | 0 | 0 | 0 | 0 | 0 | 0 | 0 | 0 | 0 | 0 | 0 | 0 | 0 | 0 | 0 | 0 | 0 | 0 | 0 | 0 | 0 | 0 | 0 | 0 | 0 | 0 | 0 | 0 | 0 | 0 | 0 | 0 | 0 | 0 | 0 | 0 | 0 | 0 | 0 | 0 | 0
| III.a.2 | Offshore wind |  | 0 | 0 | 0 | 0 | 0 | 0 | 0 | 0 | 0 | 0 | 0 | 0 | 5.2267 | 0 | 0 | 0 | 0 | 0 | 0 | 0 | 0 | 0 | 0 | 0 | 0 | 0 | 0 | 0 | 0 | 5.2267 | 0 | 0 | 0 | 0 | 0 | 0 | 0 | 0 | 0 | 0 | 0 | -5.2267 | 0 | 0 | 0 | 0 | 0 | 0 | 0 | -5.2267 | 0 | 0 | 0 | 0 | 0 | 0 | 0 | 0 | 0 | 0 | 0 | 0 | 0 | 0 | 0 | 0 | 0 | 0 | 0 | 0 | 0 | 0 | 0 | 0 | 0 | 0 | 0 | 0 | 0 | 0 | 0 | 0 | 0 | 0 | 0 | 0 | 0 | 0 | 0 | 0 | 0 | 0 | 0 | 0 | 0 | 0 | 0 | 0 | 0
| III.b | Hydroelectric power stations |  | 0 | 0 | 0 | 0 | 0 | 0 | 0 | 0 | 0 | 0 | 0 | 0 | 0.78947 | 0 | 0 | 0 | 0 | 0 | 0 | 0 | 0 | 0 | 0 | 0 | 0 | 0 | 0 | 0 | 0 | 0.78947 | 0 | 0 | 0 | 0 | 0 | 0 | 0 | 0 | 0 | 0 | 0 | 0 | 0 | 0 | 0 | -0.78947 | 0 | 0 | 0 | -0.78947 | 0 | 0 | 0 | 0 | 0 | 0 | 0 | 0 | 0 | 0 | 0 | 0 | 0 | 0 | 0 | 0 | 0 | 0 | 0 | 0 | 0 | 0 | 0 | 0 | 0 | 0 | 0 | 0 | 0 | 0 | 0 | 0 | 0 | 0 | 0 | 0 | 0 | 0 | 0 | 0 | 0 | 0 | 0 | 0 | 0 | 0 | 0 | 0 | 0
| III.c | Tidal and Wave |  | 0 | 0 | 0 | 0 | 0 | 0 | 0 | 0 | 0 | 0 | 0 | 0 | 5.4831 | 0 | 0 | 0 | 0 | 0 | 0 | 0 | 0 | 0 | 0 | 0 | 0 | 0 | 0 | 0 | 0 | 5.4831 | 0 | 0 | 0 | 0 | 0 | 0 | 0 | 0 | 0 | 0 | 0 | 0 | -1.5779 | -3.9053 | 0 | 0 | 0 | 0 | 0 | -5.4831 | 0 | 0 | 0 | 0 | 0 | 0 | 0 | 0 | 0 | 0 | 0 | 0 | 0 | 0 | 0 | 0 | 0 | 0 | 0 | 0 | 0 | 0 | 0 | 0 | 0 | 0 | 0 | 0 | 0 | 0 | 0 | 0 | 0 | 0 | 0 | 0 | 0 | 0 | 0 | 0 | 0 | 0 | 0 | 0 | 0 | 0 | 0 | 0 | 0
| III.d | Geothermal electricity |  | 0 | 0 | 0 | 0 | 0 | 0 | 0 | 0 | 0 | 0 | 0 | 0 | 0 | 0 | 0 | 0 | 0 | 0 | 0 | 0 | 0 | 0 | 0 | 0 | 0 | 0 | 0 | 0 | 0 | 0 | 0 | 0 | 0 | 0 | 0 | 0 | 0 | 0 | 0 | 0 | 0 | 0 | 0 | 0 | 0 | 0 | 0 | 0 | 0 | 0 | 0 | 0 | 0 | 0 | 0 | 0 | 0 | 0 | 0 | 0 | 0 | 0 | 0 | 0 | 0 | 0 | 0 | 0 | 0 | 0 | 0 | 0 | 0 | 0 | 0 | 0 | 0 | 0 | 0 | 0 | 0 | 0 | 0 | 0 | 0 | 0 | 0 | 0 | 0 | 0 | 0 | 0 | 0 | 0 | 0 | 0 | 0 | 0 | 0
| III.e | Tidal [UNUSED - See III.c] |  | 0 | 0 | 0 | 0 | 0 | 0 | 0 | 0 | 0 | 0 | 0 | 0 | 0 | 0 | 0 | 0 | 0 | 0 | 0 | 0 | 0 | 0 | 0 | 0 | 0 | 0 | 0 | 0 | 0 | 0 | 0 | 0 | 0 | 0 | 0 | 0 | 0 | 0 | 0 | 0 | 0 | 0 | 0 | 0 | 0 | 0 | 0 | 0 | 0 | 0 | 0 | 0 | 0 | 0 | 0 | 0 | 0 | 0 | 0 | 0 | 0 | 0 | 0 | 0 | 0 | 0 | 0 | 0 | 0 | 0 | 0 | 0 | 0 | 0 | 0 | 0 | 0 | 0 | 0 | 0 | 0 | 0 | 0 | 0 | 0 | 0 | 0 | 0 | 0 | 0 | 0 | 0 | 0 | 0 | 0 | 0 | 0 | 0 | 0
| III | National renewable power generation |  | 0 | 0 | 0 | 0 | 0 | 0 | 0 | 0 | 0 | 0 | 0 | 0 | 33.8421 | 0 | 0 | 0 | 0 | 0 | 0 | 0 | 0 | 0 | 0 | 0 | 0 | 0 | 0 | 0 | 0 | 33.8421 | 0 | 0 | 0 | 0 | 0 | 0 | 0 | 0 | 0 | 0 | 0 | -27.5695 | -1.5779 | -3.9053 | 0 | -0.78947 | 0 | 0 | 0 | -33.8421 | 0 | 0 | 0 | 0 | 0 | 0 | 0 | 0 | 0 | 0 | 0 | 0 | 0 | 0 | 0 | 0 | 0 | 0 | 0 | 0 | 0 | 0 | 0 | 0 | 0 | 0 | 0 | 0 | 0 | 0 | 0 | 0 | 0 | 0 | 0 | 0 | 0 | 0 | 0 | 0 | 0 | 0 | 0 | 0 | 0 | 0 | 0 | 0 | 0
0
| IV.a | Solar PV |  | 0 | 0 | 0 | 0 | 0 | 0 | 0 | 0 | 0 | 0 | 0 | 0 | 2.5509 | 0 | 0 | 0 | 0 | 0 | 0 | 0 | 0 | 0 | 0 | 0 | 0 | 0 | 0 | 0 | 0 | 2.5509 | 0 | 0 | 0 | 0 | 0 | 0 | 0 | 0 | 0 | 0 | -2.5509 | 0 | 0 | 0 | 0 | 0 | 0 | 0 | 0 | -2.5509 | 0 | 0 | 0 | 0 | 0 | 0 | 0 | 0 | 0 | 0 | 0 | 0 | 0 | 0 | 0 | 0 | 0 | 0 | 0 | 0 | 0 | 0 | 0 | 0 | 0 | 0 | 0 | 0 | 0 | 0 | 0 | 0 | 0 | 0 | 0 | 0 | 0 | 0 | 0 | 0 | 0 | 0 | 0 | 0 | 0 | 0 | 0 | 0 | 0
| IV.b | Solar thermal |  | 0 | 0.13106 | 0 | 0 | 0 | 0 | 0 | 0 | 0 | 0 | 0.13106 | -0.13106 | 0 | 0 | 0 | 0 | 0 | 0 | 0 | 0 | 0 | 0 | 0 | 0 | 0 | 0 | 0 | 1.8348 | 0 | 1.7037 | 0 | 0 | 0 | 0 | 0 | 0 | 0 | 0 | 0 | 0 | -1.8348 | 0 | 0 | 0 | 0 | 0 | 0 | 0 | 0 | -1.8348 | 0 | 0 | 0 | -2.2204e-16 | 0 | 0 | 0 | 0 | 0 | 0 | 0 | 0 | 0 | 0 | 0 | 0 | 0 | 0 | 0 | 0 | 0 | 0 | 0 | 0 | 0 | 0 | 0 | 0 | 0 | 0 | 0 | 0 | 0 | 0 | 0 | 0 | 0 | 0 | 0 | 0 | 0 | 0 | 0 | 0 | 0 | 0 | 0 | 0 | 0
| IV.c | Small-scale wind |  | 0 | 0 | 0 | 0 | 0 | 0 | 0 | 0 | 0 | 0 | 0 | 0 | 0.3857 | 0 | 0 | 0 | 0 | 0 | 0 | 0 | 0 | 0 | 0 | 0 | 0 | 0 | 0 | 0 | 0 | 0.3857 | 0 | 0 | 0 | 0 | 0 | 0 | 0 | 0 | 0 | 0 | 0 | -0.3857 | 0 | 0 | 0 | 0 | 0 | 0 | 0 | -0.3857 | 0 | 0 | 0 | 0 | 0 | 0 | 0 | 0 | 0 | 0 | 0 | 0 | 0 | 0 | 0 | 0 | 0 | 0 | 0 | 0 | 0 | 0 | 0 | 0 | 0 | 0 | 0 | 0 | 0 | 0 | 0 | 0 | 0 | 0 | 0 | 0 | 0 | 0 | 0 | 0 | 0 | 0 | 0 | 0 | 0 | 0 | 0 | 0 | 0
| IV | Distributed renewable power generation |  | 0 | 0.13106 | 0 | 0 | 0 | 0 | 0 | 0 | 0 | 0 | 0.13106 | -0.13106 | 2.9366 | 0 | 0 | 0 | 0 | 0 | 0 | 0 | 0 | 0 | 0 | 0 | 0 | 0 | 0 | 1.8348 | 0 | 4.6403 | 0 | 0 | 0 | 0 | 0 | 0 | 0 | 0 | 0 | 0 | -4.3857 | -0.3857 | 0 | 0 | 0 | 0 | 0 | 0 | 0 | -4.7714 | 0 | 0 | 0 | -8.8818e-16 | 0 | 0 | 0 | 0 | 0 | 0 | 0 | 0 | 0 | 0 | 0 | 0 | 0 | 0 | 0 | 0 | 0 | 0 | 0 | 0 | 0 | 0 | 0 | 0 | 0 | 0 | 0 | 0 | 0 | 0 | 0 | 0 | 0 | 0 | 0 | 0 | 0 | 0 | 0 | 0 | 0 | 0 | 0 | 0 | 0
[57 empty] | 0 | [44 empty] | 0
| Subtotal.XVII.a | Total heatsupply (demand) to this point | [21 empty] | -0.026538 | [31 empty] | 0 | 0 | [44 empty] | 0
| XVII.a | District heating effective demand |  | 0 | 0 | 0 | 0 | 0 | 0 | 0 | 0 | 0 | 0 | 0 | 0 | -0.0037911 | 0 | 0 | 0 | 0 | 0 | 0 | 0 | 0.026538 | 0 | 0 | 0 | 0 | 0 | 0 | 0 | 0 | 0.022747 | 0 | 0 | 0 | 0 | 0 | 0 | 0 | 0 | 0 | 0 | 0 | 0 | 0 | 0 | 0 | 0 | 0 | 0 | 0 | 0 | -0.022747 | 0 | -0.022747 | 0 | 0 | 0 | 0 | 0 | 0 | 0 | 0 | 0 | 0 | 0 | 0 | 0 | 0 | 0 | 0 | 0 | 0 | 0 | 0 | 0 | 0 | 0 | 0 | 0 | 0 | 0 | 0 | 0 | 0 | 0 | 0 | 0 | 0 | 0 | 0 | 0 | 0 | 0 | 0 | 0 | 0 | 0 | 0 | 0 | 0
| XVII | District heating |  | 0 | 0 | 0 | 0 | 0 | 0 | 0 | 0 | 0 | 0 | 0 | 0 | -0.0037911 | 0 | 0 | 0 | 0 | 0 | 0 | 0 | 0.026538 | 0 | 0 | 0 | 0 | 0 | 0 | 0 | 0 | 0.022747 | 0 | 0 | 0 | 0 | 0 | 0 | 0 | 0 | 0 | 0 | 0 | 0 | 0 | 0 | 0 | 0 | 0 | 0 | 0 | 0 | -0.022747 | 0 | -0.022747 | 0 | 0 | 0 | 0 | 0 | 0 | 0 | 0 | 0 | 0 | 0 | 0 | 0 | 0 | 0 | 0 | 0 | 0 | 0 | 0 | 0 | 0 | 0 | 0 | 0 | 0 | 0 | 0 | 0 | 0 | 0 | 0 | 0 | 0 | 0 | 0 | 0 | 0 | 0 | 0 | 0 | 0 | 0 | 0 | 0 | 0
0
| Subtotal.II.a | Total electricity supply (demand) to this point | [12 empty] | -26.7118 | 43.8477 | [39 empty] | 0 | 0 | [44 empty] | 0
| II.a | Nuclear power |  | 0 | 0 | 0 | 0 | 0 | 0 | 0 | 0 | 0 | 0 | 0 | 0 | 7.0128 | 0 | 0 | 0 | 0 | 0 | 0 | 0 | 0 | 0 | 0 | 0 | 0 | 0 | 0 | 0 | 0 | 7.0128 | 0 | 0 | 0 | 0 | 0 | 0 | 0 | 0 | 0 | -21.428 | 0 | 0 | 0 | 0 | 0 | 0 | 0 | 0 | 0 | -21.428 | 13.7139 | 0.70128 | 14.4152 | 0 | 0 | 0 | 0 | 0 | 0 | 0 | 0 | 0 | 0 | 0 | 0 | 0 | 0 | 0 | 0 | 0 | 0 | 0 | 0 | 0 | 0 | 0 | 0 | 0 | 0 | 0 | 0 | 0 | 0 | 0 | 0 | 0 | 0 | 0 | 0 | 0 | 0 | 0 | 0 | 0 | 0 | 0 | 0 | 0 | 0
| II | Nuclear power generation |  | 0 | 0 | 0 | 0 | 0 | 0 | 0 | 0 | 0 | 0 | 0 | 0 | 7.0128 | 0 | 0 | 0 | 0 | 0 | 0 | 0 | 0 | 0 | 0 | 0 | 0 | 0 | 0 | 0 | 0 | 7.0128 | 0 | 0 | 0 | 0 | 0 | 0 | 0 | 0 | 0 | -21.428 | 0 | 0 | 0 | 0 | 0 | 0 | 0 | 0 | 0 | -21.428 | 13.7139 | 0.70128 | 14.4152 | 0 | 0 | 0 | 0 | 0 | 0 | 0 | 0 | 0 | 0 | 0 | 0 | 0 | 0 | 0 | 0 | 0 | 0 | 0 | 0 | 0 | 0 | 0 | 0 | 0 | 0 | 0 | 0 | 0 | 0 | 0 | 0 | 0 | 0 | 0 | 0 | 0 | 0 | 0 | 0 | 0 | 0 | 0 | 0 | 0 | 0
[57 empty] | 0 | [44 empty] | 0
| Subtotal.I.b | Total electricity supply (demand) to this point | [12 empty] | -26.7118 | 50.8605 | [40 empty] | 0 | [44 empty] | 0
| I.b | Carbon Capture Storage (CCS) |  | 0 | 0 | 0 | 0 | 0 | 0 | 0 | 0 | 0 | 0 | 0 | 0 | 3.3269 | 0 | 0 | -6.009 | 0 | 0 | 0 | 0 | 0 | 0 | 0 | 0 | 0 | 0 | 0 | 0 | 0 | -2.682 | 0 | 0 | 0 | 0 | 0 | 0 | 0 | 0 | 0 | 0 | 0 | 0 | 0 | 0 | 0 | 0 | 0 | 0 | 0 | 0 | 2.2834 | 0.39863 | 2.682 | 0 | 1.2302 | 0.00045428 | 0.019447 | 0 | 0 | 0 | 0 | 0 | 0 | 0 | 0 | 0 | 0 | 0 | 0 | 0 | 0 | 0 | 0 | 0 | 0 | 0 | 0 | 0 | 0 | 0 | 0 | 0 | 0 | 0 | 0 | 0 | 0 | 0 | 0 | 0 | 0 | 0 | 0 | 0 | -1.1071 | 0 | 0 | 0 | 0.14292
| Subtotal.I.a | Total electricity supply (demand) to this point | [12 empty] | -26.7118 | 54.1874 | [40 empty] | 0 | [44 empty] | 0
| I.a | Biomass/Coal power stations |  | 0 | 0 | 0 | 0 | 0 | 0 | 0 | 0 | 0 | 0 | 0 | 0 | 7.2232 | -21.2568 | 0 | 0 | 0 | 0 | 0 | 0 | 0 | 0 | 0 | 0 | 0 | 0 | 0 | 0 | 0 | -14.0336 | 0 | 0 | 0 | 0 | 0 | 0 | 0 | 0 | 0 | 0 | 0 | 0 | 0 | 0 | 0 | 0 | 0 | 0 | 0 | 0 | 13.8169 | 0.2167 | 14.0336 | 0 | 7.5356 | 0.0012374 | 0.013047 | 0 | 0 | 0 | 0 | 0 | 0 | 0 | 0 | 0 | 0 | 0 | 0 | 0 | 0 | 0 | 0 | 0 | 0 | 0 | 0 | 0 | 0 | 0 | 0 | 0 | 0 | 0 | 0 | 0 | 0 | 0 | 0 | 0 | 0 | 0 | 0 | 0 | 0 | 0 | 0 | 0 | 7.5499
| I | Hydrocarbon fuel power generation |  | 0 | 0 | 0 | 0 | 0 | 0 | 0 | 0 | 0 | 0 | 0 | 0 | 10.5501 | -21.2568 | 0 | -6.009 | 0 | 0 | 0 | 0 | 0 | 0 | 0 | 0 | 0 | 0 | 0 | 0 | 0 | -16.7157 | 0 | 0 | 0 | 0 | 0 | 0 | 0 | 0 | 0 | 0 | 0 | 0 | 0 | 0 | 0 | 0 | 0 | 0 | 0 | 0 | 16.1003 | 0.61533 | 16.7157 | 0 | 8.7658 | 0.0016917 | 0.032495 | 0 | 0 | 0 | 0 | 0 | 0 | 0 | 0 | 0 | 0 | 0 | 0 | 0 | 0 | 0 | 0 | 0 | 0 | 0 | 0 | 0 | 0 | 0 | 0 | 0 | 0 | 0 | 0 | 0 | 0 | 0 | 0 | 0 | 0 | 0 | 0 | 0 | -1.1071 | 0 | 0 | 0 | 7.6928
[53 empty] | 0 |  |  |  | 0
| Subtotal.Supply | Total supply |  | 0 | 0.13106 | 2.752 | 0 | 0 | 0 | 0 | 0 | 0 | 0 | 2.8831 | -0.94607 | 54.3378 | -21.2568 | -4.0264 | -6.1004 | 0.22533 | 0 | 0 | 0 | 0 | 0 | 40.9893 | 0.60682 | 14.8819 | 11.8589 | 0.16174 | 1.8348 | 0.014355 | 92.5813 | 0 | 0 | 0 | 0 | 0 | 0 | 0 | 0 | 0 | -21.428 | -4.3857 | -27.9552 | -1.5779 | -3.9053 | 0 | -0.78947 | 0 | -44.7072 | -24.0167 | -128.7654 | 29.7973 | 3.5038 | 33.3011 | 1.4355e-06 | 9.847 | 0.0026118 | 0.035487 | 0 | 0 | 0 | 0 | 0 | 0 | 0 | 0 | 0 | 0 | 0 | 0 | 0 | 0 | 8.348 | 5.9321 | 0 | -1.4654 | 0 | 0 | 0 | 0 | 0.47993 | 0.059899 | 0 | 0 | 0 | 0 | 0 | 0 | 0 | 0 | 0 | 0 | 0 | 0 | 0 | -1.1071 | 0 | 0 | 0 | 22.1325
0
| Distribution, storage, and balancing | [55 empty] | 0
0
| VII.a | Electricity imports |  | 0 | 0 | 0 | 0 | 0 | 0 | 0 | 0 | 0 | 0 | 0 | 0 | 4.6 | 0 | 0 | 0 | 0 | 0 | 0 | 0 | 0 | 0 | 0 | 0 | 0 | 0 | 0 | 0 | 0 | 4.6 | 0 | 0 | 0 | 0 | -4.6 | 0 | 0 | 0 | 0 | 0 | 0 | 0 | 0 | 0 | 0 | 0 | 0 | 0 | 0 | -4.6 | 0 | 0 | 0 | 0 | 0 | 0 | 0 | 0 | 0 | 0 | 0 | 0 | 0 | 0 | 0 | 0 | 0 | 0 | 0 | 0 | 0 | 0 | 0 | 0 | 0 | 0 | 0 | 0 | 0 | 0 | 0 | 0 | 0 | 0 | 0 | 0 | 0 | 0 | 0 | 0 | 0 | 0 | 0 | 0 | 0 | 0 | 0 | 0
| Subtotal.VII.b | Total electricity supply (demand) prior to generation | [12 empty] | -26.5808 | 10.8587 | [40 empty] | 0
| VII.b | Electricity grid distribution |  | 0 | 0 | 0 | 0 | 0 | 0 | 0 | 0 | 0 | 0 | 0 | 0 | -3.797 | 0 | 0 | 0 | 0 | 0 | 0 | 0 | 0 | 0 | 0 | 0 | 0 | 0 | 0 | 0 | 0 | -3.797 | 0 | 0 | 0 | 0 | 0 | 0 | 0 | 0 | 0 | 0 | 0 | 0 | 0 | 0 | 0 | 0 | 0 | 0 | 0 | 0 | 0 | 3.797 | 3.797 | 0 | 0 | 0 | 0 | 0 | 0 | 0 | 0 | 0 | 0 | 0 | 0 | 0 | 0 | 0 | 0 | 0 | 0 | 0 | 0 | 0 | 0 | 0 | 0 | 0 | 0 | 0 | 0 | 0 | 0 | 0 | 0 | 0 | 0 | 0 | 0 | 0 | 0 | 0 | 0 | 0 | 0 | 0 | 0 | 0
| VII.c | Storage, demand shifting, interconnection |  | 0 | 0 | 0 | 0 | 0 | 0 | 0 | 0 | 0 | 0 | 0 | 0 | 0 | 0 | 0 | 0 | 0 | 0 | 0 | 0 | 0 | 0 | 0 | 0 | 0 | 0 | 0 | 0 | 0 | 0 | 0 | 0 | 0 | 0 | 0 | 0 | 0 | 0 | 0 | 0 | 0 | 0 | 0 | 0 | 0 | 0 | 0 | 0 | 0 | 0 | 0 | 0 | 0 | 0 | 0 | 0 | 0 | 0 | 0 | 0 | 0 | 0 | 0 | 0 | 0 | 0 | 0 | 0 | 0 | 0 | 0 | 0 | 0 | 0 | 0 | 0 | 0 | 0 | 0 | 0 | 0 | 0 | 0 | 0 | 0 | 0 | 0 | 0 | 0 | 0 | 0 | 0 | 0 | 0 | 0 | 0 | 0 | 0
| VII | Electricity distribution, storage, and balancing |  | 0 | 0 | 0 | 0 | 0 | 0 | 0 | 0 | 0 | 0 | 0 | 0 | 0.803 | 0 | 0 | 0 | 0 | 0 | 0 | 0 | 0 | 0 | 0 | 0 | 0 | 0 | 0 | 0 | 0 | 0.803 | 0 | 0 | 0 | 0 | -4.6 | 0 | 0 | 0 | 0 | 0 | 0 | 0 | 0 | 0 | 0 | 0 | 0 | 0 | 0 | -4.6 | 0 | 3.797 | 3.797 | 0 | 0 | 0 | 0 | 0 | 0 | 0 | 0 | 0 | 0 | 0 | 0 | 0 | 0 | 0 | 0 | 0 | 0 | 0 | 0 | 0 | 0 | 0 | 0 | 0 | 0 | 0 | 0 | 0 | 0 | 0 | 0 | 0 | 0 | 0 | 0 | 0 | 0 | 0 | 0 | 0 | 0 | 0 | 0 | 0 | 0
[57 empty] | 0 | [44 empty] | 0
| Subtotal.V.a | Total supply / (demand) to this point | [14 empty] | -25.0629 | -60.9451 | -47.262 | [5 empty] | 0 | 40.9893 | 0.60682 | 14.8819 | 11.8589 | 0.16174 | [21 empty] | -24.0167 | -24.0167 | [48 empty] | 0
| V.a | Types of fuel from Biomass |  | 0 | 0 | 0 | 0 | 0 | 0 | 0 | 0 | 0 | 0 | 0 | 0 | 0 | 53.0776 | 0.19175 | 10.2418 | 0 | 0 | 0 | 0 | 0 | 0 | -40.9893 | -0.60682 | -14.8819 | -11.8589 | -0.16174 | 0 | 0 | -4.9874 | 0 | 0 | 0 | 0 | 0 | 0 | 0 | 0 | 0 | 0 | 0 | 0 | 0 | 0 | 0 | 0 | 0 | 0 | 0 | 0 | 4.9874 | 0 | 4.9874 | -8.8818e-15 | 0 | 0 | 0 | 0 | 0 | 0 | 0 | 0 | 0 | 0 | 0 | 0 | 0 | 0 | 0 | 0 | 0 | 0 | 0 | 0 | 0 | 0 | 0 | 0 | 0 | 0 | 0 | 0 | 0 | 0 | 0 | 0 | 0 | 0 | 0 | 0 | -10.6091 | 0 | 0 | 0 | 0 | 0 | 0 | 0 | -10.6091
| Subtotal.V.b | Total supply / (demand) to this point | [14 empty] | 28.0147 | -60.7534 | -37.0203 | [5 empty] | 0 | 0 | 0 | 0 | 0 | 0 | [21 empty] | -0.95788 | -0.95788 | [48 empty] | 0
| V.b | Bioenergy imports |  | 0 | 0 | 0 | 0 | 0 | 0 | 0 | 0 | 0 | 0 | 0 | 0 | 0 | -28.0147 | 4.6978 | 0 | 0 | 0 | 0 | 0 | 0 | 0 | 0 | 0 | 0 | 0 | 0 | 0 | 0 | -23.3169 | 0 | 0 | 0 | 23.3169 | 0 | 0 | 0 | 0 | 0 | 0 | 0 | 0 | 0 | 0 | 0 | 0 | 0 | 0 | 0 | 23.3169 | 0 | 0 | 0 | 0 | 0 | 0 | 0 | 0 | 0 | 0 | 0 | 0 | 0 | 0 | 0 | 0 | 0 | 0 | 0 | 0 | 0 | 0 | 0 | 0 | 0 | 0 | 0 | 0 | 0 | 0 | 0 | 0 | 0 | 0 | 0 | 0 | 0 | 0 | 0 | 0 | -1.2397 | 0 | 0 | 0 | 0 | 0 | 0 | 0 | -1.2397
| V | Bioenergy |  | 0 | 0 | 0 | 0 | 0 | 0 | 0 | 0 | 0 | 0 | 0 | 0 | 0 | 25.0629 | 4.8896 | 10.2418 | 0 | 0 | 0 | 0 | 0 | 0 | -40.9893 | -0.60682 | -14.8819 | -11.8589 | -0.16174 | 0 | 0 | -28.3043 | 0 | 0 | 0 | 23.3169 | 0 | 0 | 0 | 0 | 0 | 0 | 0 | 0 | 0 | 0 | 0 | 0 | 0 | 0 | 0 | 23.3169 | 4.9874 | 0 | 4.9874 | -7.1054e-15 | 0 | 0 | 0 | 0 | 0 | 0 | 0 | 0 | 0 | 0 | 0 | 0 | 0 | 0 | 0 | 0 | 0 | 0 | 0 | 0 | 0 | 0 | 0 | 0 | 0 | 0 | 0 | 0 | 0 | 0 | 0 | 0 | 0 | 0 | 0 | 0 | -11.8488 | 0 | 0 | 0 | 0 | 0 | 0 | 0 | -11.8488
0
| Subtotal.XVI.a | Total supply / (demand) to this point | [12 empty] | -26.7118 | 61.4106 | 0 | -56.0556 | -37.0203 | [82 empty] | 0
| XVI.a | Fossil fuel transfers |  | 0 | 0 | 0 | 0 | 0 | 0 | 0 | 0 | 0 | 0 | 0 | 0 | 0 | 0 | 56.0556 | 37.0203 | 0 | -56.0556 | -37.5756 | 0 | 0 | 0 | 0 | 0 | 0 | 0 | 0 | 0 | 0 | -0.5553 | 0 | 0 | 0 | 0 | 0 | 0 | 0 | 0 | 0 | 0 | 0 | 0 | 0 | 0 | 0 | 0 | 0 | 0 | 0 | 0 | 0 | 0.5553 | 0.5553 | 0 | 0 | 0 | 0 | 0 | 0 | 0.016145 | 0 | 0 | 0 | 0 | 0 | 0 | 0 | 0 | 0 | 0 | 0 | 0 | 0 | 0 | 0 | 0 | 0 | 0 | 0 | 0 | 0 | 0 | 0 | 0 | 0 | 0 | 0 | 0 | 0 | 0 | 0 | 0 | 0 | 0 | 0 | 0 | 0 | 0 | 0.016145
* | XVI.b | Balancing imports | [11 empty] | 0 |  | -34.6988 |  |  |  | -0.22533 | 56.0556 | 37.5756 | [10 empty] | 58.707 |  |  |  |  | 34.6988 | 0 | 0.22533 | -56.0556 | -37.5756 | [10 empty] | -58.707 |  |  | 0 | 0 | 0 | 0 | 0 | 0 | 0 | 0 | 0 | 0 | 0 | 0 | 0 | 0 | 0 | 0 | 0 | 0 | 0 | 0 | 0 | 0 | 0 | 0 | 0 | 0 | 0 | 0 | 0 | 0 | 0 | 0 | 0 | 0 | 0 | 0 | 0 | 0 | 0 | 0 | 0 | 0 | 0 | 0 | 0 | 0 | 0
* | XVI | Transfers |  | 0 | 0 | 0 | 0 | 0 | 0 | 0 | 0 | 0 | 0 | 0 | 0 | -34.6988 | 0 | 56.0556 | 37.0203 | -0.22533 | 0 | 0 | 0 | 0 | 0 | 0 | 0 | 0 | 0 | 0 | 0 | 0 | 58.1517 | 0 | 0 | 0 | 0 | 34.6988 | 0 | 0.22533 | -56.0556 | -37.5756 | 0 | 0 | 0 | 0 | 0 | 0 | 0 | 0 | 0 | 0 | -58.707 | 0 | 0.5553 | 0.5553 | 0 | 0 | 0 | 0 | 0 | 0 | 0.016145 | 0 | 0 | 0 | 0 | 0 | 0 | 0 | 0 | 0 | 0 | 0 | 0 | 0 | 0 | 0 | 0 | 0 | 0 | 0 | 0 | 0 | 0 | 0 | 0 | 0 | 0 | 0 | 0 | 0 | 0 | 0 | 0 | 0 | 0 | 0 | 0 | 0 | 0 | 0.016145
0
| Subtotal.Balancing | Total Dist'n, storage, and balancing |  | 0 | 0 | 0 | 0 | 0 | 0 | 0 | 0 | 0 | 0 | 0 | 0 | -33.8958 | 25.0629 | 60.9451 | 47.262 | -0.22533 | 0 | 0 | 0 | 0 | 0 | -40.9893 | -0.60682 | -14.8819 | -11.8589 | -0.16174 | 0 | 0 | 30.6504 | 0 | 0 | 0 | 23.3169 | 30.0988 | 0 | 0.22533 | -56.0556 | -37.5756 | 0 | 0 | 0 | 0 | 0 | 0 | 0 | 0 | 0 | 0 | -39.9901 | 4.9874 | 4.3523 | 9.3398 | -2.1316e-14 | 0 | 0 | 0 | 0 | 0 | 0.016145 | 0 | 0 | 0 | 0 | 0 | 0 | 0 | 0 | 0 | 0 | 0 | 0 | 0 | 0 | 0 | 0 | 0 | 0 | 0 | 0 | 0 | 0 | 0 | 0 | 0 | 0 | 0 | 0 | 0 | 0 | -11.8488 | 0 | 0 | 0 | 0 | 0 | 0 | 0 | -11.8326
0
0
| Net balance |  |  | 38.8836 | 11.3151 | 32.1966 | 33.3154 | 0.38846 | 0.025652 | 0.66 | 9.4283 | 0 | 0 | 126.2132 | -26.7118 | 26.7118 | 0 | 0 | 0 | 0 | 0 | 0 | 0 | 0 | 0 | 0 | 0 | 0 | 0 | 0 | 0 | 0 | -3.5527e-15 | 0 | 0 | 0 | 23.3169 | 30.0988 | 0 | 0.22533 | -56.0556 | -37.5756 | -21.428 | -4.3857 | -27.9552 | -1.5779 | -3.9053 | 0 | -0.78947 | -0.098474 | -44.7072 | -24.0167 | -168.854 | 34.7847 | 7.8561 | 42.6408 | 1.4355e-06 | 32.0904 | 0.016696 | 0.20263 | 0 | 0 | 0.016145 | 0 | 0 | 0.79637 | 0 | 0 | 0.71261 | 0 | 0 | 0 | 0 | 0 | 8.348 | 5.9321 | 0 | -1.4654 | 0 | 0 | 0 | 0 | 0.47993 | 0.059899 | 0 | 0 | 0 | 0 | 0 | 2.4879 | 0.0021383 | 0.0063132 | 0 | -11.8488 | 0 | 0 | 0 | -1.1071 | 0 | 0 | 0 | 36.7299
[101 empty] | Used in electricity | 7.6928
* | Computed within this worksheet | [99 empty] | Matching electricity | 61.4144
[101 empty] | emissions factor | 0.12526

## 2040
2040
|  |  | TWh | Uses | [10 empty] | Secondary sources | [18 empty] | Primary Sources | [19 empty] | Adjustments |  |  |  | Emissions (Mt CO2e)
|  |  |  | Heating and cooling | Lighting & appliances | Industry | Road transport | Rail transport | Domestic aviation | National navigation | International aviation | International shipping | Food consumption (unused) | Total uses | Electricity (delivered to end user) | Electricity (supplied to grid) | Solid hydrocarbons | Liquid hydrocarbons | Gaseous hydrocarbons | Coal, peat and solid fuels | Oil and petroleum products | Natural gas | Blast furnace gas | Heat transport | Edible biomass | Energy crops (second generation) | Energy crops (first generation) | Dry biomass and waste | Wet biomass and waste | Gaseous waste | Domestic solar thermal | H2 | Total secondary sources | Peat reserves | Oil reserves | Gas reserves | Biomass imports (exports in parenthesis) | Electricity imports (exports in paranthesis) | Petroleum products oversupply | Coal imports (exports in paranthesis) | Oil and petroleum products imports (exports in parenthesis) | Gas imports (exports in parenthesis) | Nuclear fission | Solar | Wind | Tidal | Wave | Geothermal | Hydro | Environmental heat | Agriculture | Waste (all forms of biomass) | Total primary sources | Conversion losses | Distribution losses and own use | Total adjust. | Unallocated | Fuel Combustion |  |  |  | Fugitive Emissions from Fuels |  |  |  | Industrial Processes |  |  |  | Solvent and Other Product Use |  |  |  | Agriculture |  |  |  | Land Use, Land-Use Change and Forestry |  |  |  | Waste |  |  |  | Other |  |  |  | International Aviation and Shipping |  |  |  | Bioenergy credit |  |  |  | Carbon capture |  |  |  | Total
|  | Sector |  | H.01 | L.01 | I.01 | T.01 | T.02 | T.03 | T.04 | T.05 | T.06 | F.01 |  | V.01 | V.02 | V.03 | V.04 | V.05 | C.01 | C.02 | C.03 | V.06 | V.07 | V.08 | V.13 | V.14 | V.09 | V.10 | V.15 | V.11 | V.12 |  | Q.01 | Q.02 | Q.03 | Y.01 | Y.02 | Y.03 | Y.04 | Y.05 | Y.06 | N.01 | R.01 | R.02 | R.03 | R.04 | R.05 | R.06 | R.07 | A.01 | W.01 |  | X.01 | X.02 |  | Z.01 | 1A | 1A | 1A | 1A | 1B | 1B | 1B | 1B | 2 | 2 | 2 | 2 | 3 | 3 | 3 | 3 | 4 | 4 | 4 | 4 | 5 | 5 | 5 | 5 | 6 | 6 | 6 | 6 | 7 | 7 | 7 | 7 | X1 | X1 | X1 | X1 | X2 | X2 | X2 | X2 | X3 | X3 | X3 | X3
[58 empty] | CO2 | CH4 | N2O | F | CO2 | CH4 | N2O | F | CO2 | CH4 | N2O | F | CO2 | CH4 | N2O | F | CO2 | CH4 | N2O | F | CO2 | CH4 | N2O | F | CO2 | CH4 | N2O | F | CO2 | CH4 | N2O | F | CO2 | CH4 | N2O | F | CO2 | CH4 | N2O | F | CO2 | CH4 | N2O | F
Consumption
| IX.a | Domestic space heating and hot water |  | 24.6259 | 0 | 0 | 0 | 0 | 0 | 0 | 0 | 0 | 0 | 24.6259 | -1.8492 | 0 | -0.067969 | -3.3529 | -17.0081 | 0 | 0 | 0 | 0 | 0 | 0 | 0 | 0 | 0 | 0 | 0 | -2.3047 | 0 | -24.5829 | 0 | 0 | 0 | 0 | 0 | 0 | 0 | 0 | 0 | 0 | 0 | 0 | 0 | 0 | 0 | 0 | -0.04306 | 0 | 0 | -0.04306 | 0 | 0 | 0 | 2.4356e-15 | 4.3896 | 0.0020498 | 0.057328 | 0 | 0 | 0 | 0 | 0 | 0 | 0 | 0 | 0 | 0 | 0 | 0 | 0 | 0 | 0 | 0 | 0 | 0 | 0 | 0 | 0 | 0 | 0 | 0 | 0 | 0 | 0 | 0 | 0 | 0 | 0 | 0 | 0 | 0 | 0 | 0 | 0 | 0 | 0 | 0 | 0
| IX.b | Domestic hot water [UNUSED - See IX.a] |  | 0 | 0 | 0 | 0 | 0 | 0 | 0 | 0 | 0 | 0 | 0 | 0 | 0 | 0 | 0 | 0 | 0 | 0 | 0 | 0 | 0 | 0 | 0 | 0 | 0 | 0 | 0 | 0 | 0 | 0 | 0 | 0 | 0 | 0 | 0 | 0 | 0 | 0 | 0 | 0 | 0 | 0 | 0 | 0 | 0 | 0 | 0 | 0 | 0 | 0 | 0 | 0 | 0 | 0 | 0 | 0 | 0 | 0 | 0 | 0 | 0 | 0 | 0 | 0 | 0 | 0 | 0 | 0 | 0 | 0 | 0 | 0 | 0 | 0 | 0 | 0 | 0 | 0 | 0 | 0 | 0 | 0 | 0 | 0 | 0 | 0 | 0 | 0 | 0 | 0 | 0 | 0 | 0 | 0 | 0 | 0 | 0 | 0
|  | Total Domestic |  | 24.6259 | 0 | 0 | 0 | 0 | 0 | 0 | 0 | 0 | 0 | 24.6259 | -1.8492 | 0 | -0.067969 | -3.3529 | -17.0081 | 0 | 0 | 0 | 0 | 0 | 0 | 0 | 0 | 0 | 0 | 0 | -2.3047 | 0 | -24.5829 | 0 | 0 | 0 | 0 | 0 | 0 | 0 | 0 | 0 | 0 | 0 | 0 | 0 | 0 | 0 | 0 | -0.04306 | 0 | 0 | -0.04306 | 0 | 0 | 0 | 2.4356e-15 | 4.3896 | 0.0020498 | 0.057328 | 0 | 0 | 0 | 0 | 0 | 0 | 0 | 0 | 0 | 0 | 0 | 0 | 0 | 0 | 0 | 0 | 0 | 0 | 0 | 0 | 0 | 0 | 0 | 0 | 0 | 0 | 0 | 0 | 0 | 0 | 0 | 0 | 0 | 0 | 0 | 0 | 0 | 0 | 0 | 0 | 0
| IX.c | Commercial heating and cooling |  | 15.4819 | 0 | 0 | 0 | 0 | 0 | 0 | 0 | 0 | 0 | 15.4819 | -2.5948 | 8.1755 | -0.1253 | -0.86157 | -20.0524 | 0 | 0 | 0 | 0 | 0 | 0 | 0 | 0 | 0 | 0 | 0 | 0 | 0 | -15.4586 | 0 | 0 | 0 | 0 | 0 | 0 | 0 | 0 | 0 | 0 | 0 | 0 | 0 | 0 | 0 | 0 | -0.023314 | 0 | 0 | -0.023314 | 0 | 0 | 0 | -4.1009e-15 | 4.3748 | 0.001718 | 0.065544 | 0 | 0 | 0 | 0 | 0 | 0 | 0 | 0 | 0 | 0 | 0 | 0 | 0 | 0 | 0 | 0 | 0 | 0 | 0 | 0 | 0 | 0 | 0 | 0 | 0 | 0 | 0 | 0 | 0 | 0 | 0 | 0 | 0 | 0 | 0 | 0 | 0 | 0 | 0 | 0 | 0
| IX.d | Commercial hot water [UNUSED - See IX.c] |  | 0 | 0 | 0 | 0 | 0 | 0 | 0 | 0 | 0 | 0 | 0 | 0 | 0 | 0 | 0 | 0 | 0 | 0 | 0 | 0 | 0 | 0 | 0 | 0 | 0 | 0 | 0 | 0 | 0 | 0 | 0 | 0 | 0 | 0 | 0 | 0 | 0 | 0 | 0 | 0 | 0 | 0 | 0 | 0 | 0 | 0 | 0 | 0 | 0 | 0 | 0 | 0 | 0 | 0 | 0 | 0 | 0 | 0 | 0 | 0 | 0 | 0 | 0 | 0 | 0 | 0 | 0 | 0 | 0 | 0 | 0 | 0 | 0 | 0 | 0 | 0 | 0 | 0 | 0 | 0 | 0 | 0 | 0 | 0 | 0 | 0 | 0 | 0 | 0 | 0 | 0 | 0 | 0 | 0 | 0 | 0 | 0 | 0
|  | Total Commercial |  | 15.4819 | 0 | 0 | 0 | 0 | 0 | 0 | 0 | 0 | 0 | 15.4819 | -2.5948 | 8.1755 | -0.1253 | -0.86157 | -20.0524 | 0 | 0 | 0 | 0 | 0 | 0 | 0 | 0 | 0 | 0 | 0 | 0 | 0 | -15.4586 | 0 | 0 | 0 | 0 | 0 | 0 | 0 | 0 | 0 | 0 | 0 | 0 | 0 | 0 | 0 | 0 | -0.023314 | 0 | 0 | -0.023314 | 0 | 0 | 0 | -4.1009e-15 | 4.3748 | 0.001718 | 0.065544 | 0 | 0 | 0 | 0 | 0 | 0 | 0 | 0 | 0 | 0 | 0 | 0 | 0 | 0 | 0 | 0 | 0 | 0 | 0 | 0 | 0 | 0 | 0 | 0 | 0 | 0 | 0 | 0 | 0 | 0 | 0 | 0 | 0 | 0 | 0 | 0 | 0 | 0 | 0 | 0 | 0
| IX | Heating |  | 40.1078 | 0 | 0 | 0 | 0 | 0 | 0 | 0 | 0 | 0 | 40.1078 | -4.444 | 8.1755 | -0.19326 | -4.2145 | -37.0605 | 0 | 0 | 0 | 0 | 0 | 0 | 0 | 0 | 0 | 0 | 0 | -2.3047 | 0 | -40.0414 | 0 | 0 | 0 | 0 | 0 | 0 | 0 | 0 | 0 | 0 | 0 | 0 | 0 | 0 | 0 | 0 | -0.066374 | 0 | 0 | -0.066374 | 0 | 0 | 0 | 1.8874e-15 | 8.7644 | 0.0037678 | 0.12287 | 0 | 0 | 0 | 0 | 0 | 0 | 0 | 0 | 0 | 0 | 0 | 0 | 0 | 0 | 0 | 0 | 0 | 0 | 0 | 0 | 0 | 0 | 0 | 0 | 0 | 0 | 0 | 0 | 0 | 0 | 0 | 0 | 0 | 0 | 0 | 0 | 0 | 0 | 0 | 0 | 0 | 8.8911
[57 empty] | 0 | [44 empty] | 0
| X.a | Domestic lighting, appliances, and cooking |  | 0 | 6.4034 | 0 | 0 | 0 | 0 | 0 | 0 | 0 | 0 | 6.4034 | -5.9294 | 0 | 0 | 0 | -0.47397 | 0 | 0 | 0 | 0 | 0 | 0 | 0 | 0 | 0 | 0 | 0 | 0 | 0 | -6.4034 | 0 | 0 | 0 | 0 | 0 | 0 | 0 | 0 | 0 | 0 | 0 | 0 | 0 | 0 | 0 | 0 | 0 | 0 | 0 | 0 | 0 | 0 | 0 | 0 | 0.097032 | 3.5832e-05 | 0.001534 | 0 | 0 | 0 | 0 | 0 | 0 | 0 | 0 | 0 | 0 | 0 | 0 | 0 | 0 | 0 | 0 | 0 | 0 | 0 | 0 | 0 | 0 | 0 | 0 | 0 | 0 | 0 | 0 | 0 | 0 | 0 | 0 | 0 | 0 | 0 | 0 | 0 | 0 | 0 | 0 | 0 | 0.098602
| X.b | Commercial lighting, appliances, and catering |  | 0 | 5.0204 | 0 | 0 | 0 | 0 | 0 | 0 | 0 | 0 | 5.0204 | -4.5295 | 0 | 0 | 0 | -0.49092 | 0 | 0 | 0 | 0 | 0 | 0 | 0 | 0 | 0 | 0 | 0 | 0 | 0 | -5.0204 | 0 | 0 | 0 | 0 | 0 | 0 | 0 | 0 | 0 | 0 | 0 | 0 | 0 | 0 | 0 | 0 | 0 | 0 | 0 | 0 | 0 | 0 | 0 | 0 | 0.1005 | 3.7113e-05 | 0.0015888 | 0 | 0 | 0 | 0 | 0 | 0 | 0 | 0 | 0 | 0 | 0 | 0 | 0 | 0 | 0 | 0 | 0 | 0 | 0 | 0 | 0 | 0 | 0 | 0 | 0 | 0 | 0 | 0 | 0 | 0 | 0 | 0 | 0 | 0 | 0 | 0 | 0 | 0 | 0 | 0 | 0 | 0.10213
| X | Lighting and appliances |  | 0 | 11.4238 | 0 | 0 | 0 | 0 | 0 | 0 | 0 | 0 | 11.4238 | -10.4589 | 0 | 0 | 0 | -0.96489 | 0 | 0 | 0 | 0 | 0 | 0 | 0 | 0 | 0 | 0 | 0 | 0 | 0 | -11.4238 | 0 | 0 | 0 | 0 | 0 | 0 | 0 | 0 | 0 | 0 | 0 | 0 | 0 | 0 | 0 | 0 | 0 | 0 | 0 | 0 | 0 | 0 | 0 | 1.7764e-15 | 0.19753 | 7.2946e-05 | 0.0031228 | 0 | 0 | 0 | 0 | 0 | 0 | 0 | 0 | 0 | 0 | 0 | 0 | 0 | 0 | 0 | 0 | 0 | 0 | 0 | 0 | 0 | 0 | 0 | 0 | 0 | 0 | 0 | 0 | 0 | 0 | 0 | 0 | 0 | 0 | 0 | 0 | 0 | 0 | 0 | 0 | 0 | 0.20073
[57 empty] | 0 | [44 empty] | 0
| XI.a | Industrial processes |  | 0 | 0 | 30.5707 | 0 | 0 | 0 | 0 | 0 | 0 | 0 | 30.5707 | -10.9273 | 0 | -3.6581 | -7.4692 | -8.516 | 0 | 0 | 0 | 0 | 0 | 0 | 0 | 0 | 0 | 0 | 0 | 0 | 0 | -30.5707 | 0 | 0 | 0 | 0 | 0 | 0 | 0 | 0 | 0 | 0 | 0 | 0 | 0 | 0 | 0 | 0 | 0 | 0 | 0 | 0 | 0 | 0 | 0 | 0 | 4.9494 | 0.0025314 | 0.034604 | 0 | 0 | 0 | 0 | 0 | 0.70168 | 0 | 0 | 0.65538 | 0 | 0 | 0 | 0 | 0 | 0 | 0 | 0 | 0 | 0 | 0 | 0 | 0 | 0 | 0 | 0 | 0 | 0 | 0 | 0 | 0 | 0 | 0 | 0 | 0 | 0 | 0 | 0 | 0 | 0 | 0 | 0 | 6.3436
| XI | Industry |  | 0 | 0 | 30.5707 | 0 | 0 | 0 | 0 | 0 | 0 | 0 | 30.5707 | -10.9273 | 0 | -3.6581 | -7.4692 | -8.516 | 0 | 0 | 0 | 0 | 0 | 0 | 0 | 0 | 0 | 0 | 0 | 0 | 0 | -30.5707 | 0 | 0 | 0 | 0 | 0 | 0 | 0 | 0 | 0 | 0 | 0 | 0 | 0 | 0 | 0 | 0 | 0 | 0 | 0 | 0 | 0 | 0 | 0 | 0 | 4.9494 | 0.0025314 | 0.034604 | 0 | 0 | 0 | 0 | 0 | 0.70168 | 0 | 0 | 0.65538 | 0 | 0 | 0 | 0 | 0 | 0 | 0 | 0 | 0 | 0 | 0 | 0 | 0 | 0 | 0 | 0 | 0 | 0 | 0 | 0 | 0 | 0 | 0 | 0 | 0 | 0 | 0 | 0 | 0 | 0 | 0 | 0 | 6.3436
[57 empty] | 0 | [44 empty] | 0
| XII.a | Domestic passenger transport |  | 0 | 0 | 0 | 16.1277 | 0.36324 | 0.025229 | 0 | 0 | 0 | 0 | 16.5161 | -0.55189 | 0 | 0 | -15.9431 | 0 | 0 | 0 | 0 | 0 | 0 | 0 | 0 | 0 | 0 | 0 | 0 | 0 | -0.021174 | -16.5161 | 0 | 0 | 0 | 0 | 0 | 0 | 0 | 0 | 0 | 0 | 0 | 0 | 0 | 0 | 0 | 0 | 0 | 0 | 0 | 0 | 0 | 0 | 0 | 0 | 4.2071 | 0.0036159 | 0.010675 | 0 | 0 | 0 | 0 | 0 | 0 | 0 | 0 | 0 | 0 | 0 | 0 | 0 | 0 | 0 | 0 | 0 | 0 | 0 | 0 | 0 | 0 | 0 | 0 | 0 | 0 | 0 | 0 | 0 | 0 | 0 | 0 | 0 | 0 | 0 | 0 | 0 | 0 | 0 | 0 | 0 | 4.2213
| XII.b | Domestic freight |  | 0 | 0 | 0 | 16.9563 | 0.0061535 | 0 | 0.66 | 0 | 0 | 0 | 17.6225 | 0 | 0 | 0 | -17.6225 | 0 | 0 | 0 | 0 | 0 | 0 | 0 | 0 | 0 | 0 | 0 | 0 | 0 | 0 | -17.6225 | 0 | 0 | 0 | 0 | 0 | 0 | 0 | 0 | 0 | 0 | 0 | 0 | 0 | 0 | 0 | 0 | 0 | 0 | 0 | 0 | 0 | 0 | 0 | 0 | 4.6502 | 0.0039968 | 0.0118 | 0 | 0 | 0 | 0 | 0 | 0 | 0 | 0 | 0 | 0 | 0 | 0 | 0 | 0 | 0 | 0 | 0 | 0 | 0 | 0 | 0 | 0 | 0 | 0 | 0 | 0 | 0 | 0 | 0 | 0 | 0 | 0 | 0 | 0 | 0 | 0 | 0 | 0 | 0 | 0 | 0 | 4.666
| XII.c | International aviation |  | 0 | 0 | 0 | 0 | 0 | 0 | 0 | 10.1958 | 0 | 0 | 10.1958 | 0 | 0 | 0 | -10.1958 | 0 | 0 | 0 | 0 | 0 | 0 | 0 | 0 | 0 | 0 | 0 | 0 | 0 | 0 | -10.1958 | 0 | 0 | 0 | 0 | 0 | 0 | 0 | 0 | 0 | 0 | 0 | 0 | 0 | 0 | 0 | 0 | 0 | 0 | 0 | 0 | 0 | 0 | 0 | 0 | 0 | 0 | 0 | 0 | 0 | 0 | 0 | 0 | 0 | 0 | 0 | 0 | 0 | 0 | 0 | 0 | 0 | 0 | 0 | 0 | 0 | 0 | 0 | 0 | 0 | 0 | 0 | 0 | 0 | 0 | 0 | 0 | 2.6905 | 0.0023124 | 0.0068271 | 0 | 0 | 0 | 0 | 0 | 0 | 0 | 0 | 0 | 2.6996
| XII.d | Domestic aviation [UNUSED - see XII.a] |  | 0 | 0 | 0 | 0 | 0 | 0 | 0 | 0 | 0 | 0 | 0 | 0 | 0 | 0 | 0 | 0 | 0 | 0 | 0 | 0 | 0 | 0 | 0 | 0 | 0 | 0 | 0 | 0 | 0 | 0 | 0 | 0 | 0 | 0 | 0 | 0 | 0 | 0 | 0 | 0 | 0 | 0 | 0 | 0 | 0 | 0 | 0 | 0 | 0 | 0 | 0 | 0 | 0 | 0 | 0 | 0 | 0 | 0 | 0 | 0 | 0 | 0 | 0 | 0 | 0 | 0 | 0 | 0 | 0 | 0 | 0 | 0 | 0 | 0 | 0 | 0 | 0 | 0 | 0 | 0 | 0 | 0 | 0 | 0 | 0 | 0 | 0 | 0 | 0 | 0 | 0 | 0 | 0 | 0 | 0 | 0 | 0 | 0 | 0
|  | Total Aviation |  | 0 | 0 | 0 | 0 | 0 | 0 | 0 | 10.1958 | 0 | 0 | 10.1958 | 0 | 0 | 0 | -10.1958 | 0 | 0 | 0 | 0 | 0 | 0 | 0 | 0 | 0 | 0 | 0 | 0 | 0 | 0 | -10.1958 | 0 | 0 | 0 | 0 | 0 | 0 | 0 | 0 | 0 | 0 | 0 | 0 | 0 | 0 | 0 | 0 | 0 | 0 | 0 | 0 | 0 | 0 | 0 | 0 | 0 | 0 | 0 | 0 | 0 | 0 | 0 | 0 | 0 | 0 | 0 | 0 | 0 | 0 | 0 | 0 | 0 | 0 | 0 | 0 | 0 | 0 | 0 | 0 | 0 | 0 | 0 | 0 | 0 | 0 | 0 | 0 | 2.6905 | 0.0023124 | 0.0068271 | 0 | 0 | 0 | 0 | 0 | 0 | 0 | 0 | 0 | 2.6996
| XII.e | International shipping |  | 0 | 0 | 0 | 0 | 0 | 0 | 0 | 0 | 0 | 0 | 0 | 0 | 0 | 0 | 0 | 0 | 0 | 0 | 0 | 0 | 0 | 0 | 0 | 0 | 0 | 0 | 0 | 0 | 0 | 0 | 0 | 0 | 0 | 0 | 0 | 0 | 0 | 0 | 0 | 0 | 0 | 0 | 0 | 0 | 0 | 0 | 0 | 0 | 0 | 0 | 0 | 0 | 0 | 0 | 0 | 0 | 0 | 0 | 0 | 0 | 0 | 0 | 0 | 0 | 0 | 0 | 0 | 0 | 0 | 0 | 0 | 0 | 0 | 0 | 0 | 0 | 0 | 0 | 0 | 0 | 0 | 0 | 0 | 0 | 0 | 0 | 0 | 0 | 0 | 0 | 0 | 0 | 0 | 0 | 0 | 0 | 0 | 0 | 0
| XII.f | National navigation [UNUSED - see XII.a] |  | 0 | 0 | 0 | 0 | 0 | 0 | 0 | 0 | 0 | 0 | 0 | 0 | 0 | 0 | 0 | 0 | 0 | 0 | 0 | 0 | 0 | 0 | 0 | 0 | 0 | 0 | 0 | 0 | 0 | 0 | 0 | 0 | 0 | 0 | 0 | 0 | 0 | 0 | 0 | 0 | 0 | 0 | 0 | 0 | 0 | 0 | 0 | 0 | 0 | 0 | 0 | 0 | 0 | 0 | 0 | 0 | 0 | 0 | 0 | 0 | 0 | 0 | 0 | 0 | 0 | 0 | 0 | 0 | 0 | 0 | 0 | 0 | 0 | 0 | 0 | 0 | 0 | 0 | 0 | 0 | 0 | 0 | 0 | 0 | 0 | 0 | 0 | 0 | 0 | 0 | 0 | 0 | 0 | 0 | 0 | 0 | 0 | 0 | 0
|  | Total Shipping |  | 0 | 0 | 0 | 0 | 0 | 0 | 0 | 0 | 0 | 0 | 0 | 0 | 0 | 0 | 0 | 0 | 0 | 0 | 0 | 0 | 0 | 0 | 0 | 0 | 0 | 0 | 0 | 0 | 0 | 0 | 0 | 0 | 0 | 0 | 0 | 0 | 0 | 0 | 0 | 0 | 0 | 0 | 0 | 0 | 0 | 0 | 0 | 0 | 0 | 0 | 0 | 0 | 0 | 0 | 0 | 0 | 0 | 0 | 0 | 0 | 0 | 0 | 0 | 0 | 0 | 0 | 0 | 0 | 0 | 0 | 0 | 0 | 0 | 0 | 0 | 0 | 0 | 0 | 0 | 0 | 0 | 0 | 0 | 0 | 0 | 0 | 0 | 0 | 0 | 0 | 0 | 0 | 0 | 0 | 0 | 0 | 0 | 0 | 0
| XII | Transport |  | 0 | 0 | 0 | 33.084 | 0.36939 | 0.025229 | 0.66 | 10.1958 | 0 | 0 | 44.3344 | -0.55189 | 0 | 0 | -43.7614 | 0 | 0 | 0 | 0 | 0 | 0 | 0 | 0 | 0 | 0 | 0 | 0 | 0 | -0.021174 | -44.3344 | 0 | 0 | 0 | 0 | 0 | 0 | 0 | 0 | 0 | 0 | 0 | 0 | 0 | 0 | 0 | 0 | 0 | 0 | 0 | 0 | 0 | 0 | 0 | 0 | 8.8573 | 0.0076127 | 0.022475 | 0 | 0 | 0 | 0 | 0 | 0 | 0 | 0 | 0 | 0 | 0 | 0 | 0 | 0 | 0 | 0 | 0 | 0 | 0 | 0 | 0 | 0 | 0 | 0 | 0 | 0 | 0 | 0 | 0 | 2.6905 | 0.0023124 | 0.0068271 | 0 | 0 | 0 | 0 | 0 | 0 | 0 | 0 | 0 | 11.587
[57 empty] | 0 | [44 empty] | 0
| XIII.a | Food consumption [UNUSED] |  | 0 | 0 | 0 | 0 | 0 | 0 | 0 | 0 | 0 | 0 | 0 | 0 | 0 | 0 | 0 | 0 | 0 | 0 | 0 | 0 | 0 | 0 | 0 | 0 | 0 | 0 | 0 | 0 | 0 | 0 | 0 | 0 | 0 | 0 | 0 | 0 | 0 | 0 | 0 | 0 | 0 | 0 | 0 | 0 | 0 | 0 | 0 | 0 | 0 | 0 | 0 | 0 | 0 | 0 | 0 | 0 | 0 | 0 | 0 | 0 | 0 | 0 | 0 | 0 | 0 | 0 | 0 | 0 | 0 | 0 | 0 | 0 | 0 | 0 | 0 | 0 | 0 | 0 | 0 | 0 | 0 | 0 | 0 | 0 | 0 | 0 | 0 | 0 | 0 | 0 | 0 | 0 | 0 | 0 | 0 | 0 | 0 | 0 | 0
| XIII | Food consumption [UNUSED] |  | 0 | 0 | 0 | 0 | 0 | 0 | 0 | 0 | 0 | 0 | 0 | 0 | 0 | 0 | 0 | 0 | 0 | 0 | 0 | 0 | 0 | 0 | 0 | 0 | 0 | 0 | 0 | 0 | 0 | 0 | 0 | 0 | 0 | 0 | 0 | 0 | 0 | 0 | 0 | 0 | 0 | 0 | 0 | 0 | 0 | 0 | 0 | 0 | 0 | 0 | 0 | 0 | 0 | 0 | 0 | 0 | 0 | 0 | 0 | 0 | 0 | 0 | 0 | 0 | 0 | 0 | 0 | 0 | 0 | 0 | 0 | 0 | 0 | 0 | 0 | 0 | 0 | 0 | 0 | 0 | 0 | 0 | 0 | 0 | 0 | 0 | 0 | 0 | 0 | 0 | 0 | 0 | 0 | 0 | 0 | 0 | 0 | 0 | 0
[57 empty] | 0 | [44 empty] | 0
| XIV.a | Geosequestration |  | 0 | 0 | 0 | 0 | 0 | 0 | 0 | 0 | 0 | 0 | 0 | 0 | 0 | 0 | 0 | 0 | 0 | 0 | 0 | 0 | 0 | 0 | 0 | 0 | 0 | 0 | 0 | 0 | 0 | 0 | 0 | 0 | 0 | 0 | 0 | 0 | 0 | 0 | 0 | 0 | 0 | 0 | 0 | 0 | 0 | 0 | 0 | 0 | 0 | 0 | 0 | 0 | 0 | 0 | 0 | 0 | 0 | 0 | 0 | 0 | 0 | 0 | 0 | 0 | 0 | 0 | 0 | 0 | 0 | 0 | 0 | 0 | 0 | 0 | 0 | 0 | 0 | 0 | 0 | 0 | 0 | 0 | 0 | 0 | 0 | 0 | 0 | 0 | 0 | 0 | 0 | 0 | 0 | 0 | 0 | 0 | 0 | 0 | 0
| XIV | Geosequestration |  | 0 | 0 | 0 | 0 | 0 | 0 | 0 | 0 | 0 | 0 | 0 | 0 | 0 | 0 | 0 | 0 | 0 | 0 | 0 | 0 | 0 | 0 | 0 | 0 | 0 | 0 | 0 | 0 | 0 | 0 | 0 | 0 | 0 | 0 | 0 | 0 | 0 | 0 | 0 | 0 | 0 | 0 | 0 | 0 | 0 | 0 | 0 | 0 | 0 | 0 | 0 | 0 | 0 | 0 | 0 | 0 | 0 | 0 | 0 | 0 | 0 | 0 | 0 | 0 | 0 | 0 | 0 | 0 | 0 | 0 | 0 | 0 | 0 | 0 | 0 | 0 | 0 | 0 | 0 | 0 | 0 | 0 | 0 | 0 | 0 | 0 | 0 | 0 | 0 | 0 | 0 | 0 | 0 | 0 | 0 | 0 | 0 | 0 | 0
[53 empty] | 0 |  |  |  | 0
| Subtotal.Consumption | Total consumption |  | 40.1078 | 11.4238 | 30.5707 | 33.084 | 0.36939 | 0.025229 | 0.66 | 10.1958 | 0 | 0 | 126.4367 | -26.3821 | 8.1755 | -3.8514 | -55.445 | -46.5414 | 0 | 0 | 0 | 0 | 0 | 0 | 0 | 0 | 0 | 0 | 0 | -2.3047 | -0.021174 | -126.3703 | 0 | 0 | 0 | 0 | 0 | 0 | 0 | 0 | 0 | 0 | 0 | 0 | 0 | 0 | 0 | 0 | -0.066374 | 0 | 0 | -0.066374 | 0 | 0 | 0 | 1.8874e-15 | 22.7687 | 0.013985 | 0.18307 | 0 | 0 | 0 | 0 | 0 | 0.70168 | 0 | 0 | 0.65538 | 0 | 0 | 0 | 0 | 0 | 0 | 0 | 0 | 0 | 0 | 0 | 0 | 0 | 0 | 0 | 0 | 0 | 0 | 0 | 0 | 2.6905 | 0.0023124 | 0.0068271 | 0 | 0 | 0 | 0 | 0 | 0 | 0 | 0 | 0 | 27.0224
0
| Supply | [55 empty] | 0
0
| Subtotal.VIII.a | Total supply (demand) to this point | [29 empty] | -0.021174 | [24 empty] | 0 | [44 empty] | 0
| VIII.a | H2 Production for Transport |  | 0 | 0 | 0 | 0 | 0 | 0 | 0 | 0 | 0 | 0 | 0 | -0.019444 | 0 | 0 | 0 | -0.0097399 | 0 | 0 | 0 | 0 | 0 | 0 | 0 | 0 | 0 | 0 | 0 | 0 | 0.021174 | -0.00801 | 0 | 0 | 0 | 0 | 0 | 0 | 0 | 0 | 0 | 0 | 0 | 0 | 0 | 0 | 0 | 0 | 0 | 0 | 0 | 0 | 0.00801 | 0 | 0.00801 |  | 0.001994 | 7.3633e-07 | 3.1522e-05 | 0 | 0 | 0 | 0 | 0 | 0 | 0 | 0 | 0 | 0 | 0 | 0 | 0 | 0 | 0 | 0 | 0 | 0 | 0 | 0 | 0 | 0 | 0 | 0 | 0 | 0 | 0 | 0 | 0 | 0 | 0 | 0 | 0 | 0 | 0 | 0 | 0 | 0 | 0 | 0 | 0
| VIII | H2 Production |  | 0 | 0 | 0 | 0 | 0 | 0 | 0 | 0 | 0 | 0 | 0 | -0.019444 | 0 | 0 | 0 | -0.0097399 | 0 | 0 | 0 | 0 | 0 | 0 | 0 | 0 | 0 | 0 | 0 | 0 | 0.021174 | -0.00801 | 0 | 0 | 0 | 0 | 0 | 0 | 0 | 0 | 0 | 0 | 0 | 0 | 0 | 0 | 0 | 0 | 0 | 0 | 0 | 0 | 0.00801 | 0 | 0.00801 | 0 | 0.001994 | 7.3633e-07 | 3.1522e-05 | 0 | 0 | 0 | 0 | 0 | 0 | 0 | 0 | 0 | 0 | 0 | 0 | 0 | 0 | 0 | 0 | 0 | 0 | 0 | 0 | 0 | 0 | 0 | 0 | 0 | 0 | 0 | 0 | 0 | 0 | 0 | 0 | 0 | 0 | 0 | 0 | 0 | 0 | 0 | 0 | 0 | 0.0020262
[57 empty] | 0 | [44 empty] | 0
| VI.c | Marine algae |  | 0 | 0 | 0 | 0 | 0 | 0 | 0 | 0 | 0 | 0 | 0 | 0 | 0 | 0 | 0 | 0 | 0 | 0 | 0 | 0 | 0 | 0 | 0 | 0 | 0 | 7.7778 | 0 | 0 | 0 | 7.7778 | 0 | 0 | 0 | 0 | 0 | 0 | 0 | 0 | 0 | 0 | 0 | 0 | 0 | 0 | 0 | 0 | 0 | -7.7778 | 0 | -7.7778 | 0 | 0 | 0 |  | 0 | 0 | 0 | 0 | 0 | 0 | 0 | 0 | 0 | 0 | 0 | 0 | 0 | 0 | 0 | 0 | 0 | 0 | 0 | 0 | 0 | 0 | 0 | 0 | 0 | 0 | 0 | 0 | 0 | 0 | 0 | 0 | 0 | 0 | 0 | 0 | 0 | 0 | 0 | 0 | 0 | 0 | 0 | 0 | 0
| VI.b | Volume of Waste & Recycling |  | 0 | 0 | 0 | 0 | 0 | 0 | 0 | 0 | 0 | 0 | 0 | 0 | 0 | 0 | 0 | 0 | 0.22187 | 0 | 0 | 0 | 0 | 0 | 0 | 0 | 0.41383 | 0.18104 | 0.15626 | 0 | 0 | 0.97299 | 0 | 0 | 0 | 0 | 0 | 0 | 0 | 0 | 0 | 0 | 0 | 0 | 0 | 0 | 0 | 0 | 0 | 0 | -0.97299 | -0.97299 | 0 | 0 | 0 |  | 0 | 0 | 0 | 0 | 0 | 0 | 0 | 0 | 0 | 0 | 0 | 0 | 0 | 0 | 0 | 0 | 0 | 0 | 0 | 0 | 0 | 0 | 0 | 0 | 0 | 0.41798 | 0.061171 | 0 | 0 | 0 | 0 | 0 | 0 | 0 | 0 | 0 | 0 | 0 | 0 | 0 | 0 | 0 | 0 | 0 | 0.47915
| VI.a | Agriculture and land use |  | 0 | 0 | 2.7878 | 0 | 0 | 0 | 0 | 0 | 0 | 0 | 2.7878 | -0.58545 | 0 | 0 | -2.2024 | 0 | 0 | 0 | 0 | 0 | 0 | 0 | 54.1352 | 0.74347 | 21.1846 | 9.9765 | 0 | 0 | 0 | 83.2519 | 0 | 0 | 0 | 0 | 0 | 0 | 0 | 0 | 0 | 0 | 0 | 0 | 0 | 0 | 0 | 0 | 0 | -54.8787 | -31.1611 | -86.0397 | 0 | 0 | 0 | 0 | 0.58117 | 0.0004995 | 0.0014747 | 0 | 0 | 0 | 0 | 0 | 0 | 0 | 0 | 0 | 0 | 0 | 0 | 0 | 0 | 7.8637 | 5.9122 | 0 | -2.4851 | 0 | 0 | 0 | 0 | 0 | 0 | 0 | 0 | 0 | 0 | 0 | 0 | 0 | 0 | 0 | 0 | 0 | 0 | 0 | 0 | 0 | 0 | 0 | 11.8739
| VI | Agriculture and waste |  | 0 | 0 | 2.7878 | 0 | 0 | 0 | 0 | 0 | 0 | 0 | 2.7878 | -0.58545 | 0 | 0 | -2.2024 | 0 | 0.22187 | 0 | 0 | 0 | 0 | 0 | 54.1352 | 0.74347 | 21.5984 | 17.9353 | 0.15626 | 0 | 0 | 92.0026 | 0 | 0 | 0 | 0 | 0 | 0 | 0 | 0 | 0 | 0 | 0 | 0 | 0 | 0 | 0 | 0 | 0 | -62.6564 | -32.1341 | -94.7905 | 0 | 0 | 0 | 0 | 0.58117 | 0.0004995 | 0.0014747 | 0 | 0 | 0 | 0 | 0 | 0 | 0 | 0 | 0 | 0 | 0 | 0 | 0 | 0 | 7.8637 | 5.9122 | 0 | -2.4851 | 0 | 0 | 0 | 0 | 0.41798 | 0.061171 | 0 | 0 | 0 | 0 | 0 | 0 | 0 | 0 | 0 | 0 | 0 | 0 | 0 | 0 | 0 | 0 | 0 | 12.3531
[57 empty] | 0 | [44 empty] | 0
| XV.a | Petroleum refineries |  | 0 | 0 | 0 | 0 | 0 | 0 | 0 | 0 | 0 | 0 | 0 | -0.22599 | 0 | 0 | -1.8523 | -0.082402 | 0 | 0 | 0 | 0 | -0.026538 | 0 | 0 | 0 | 0 | 0 | 0 | 0 | 0 | -2.1872 | 0 | 0 | 0 | 0 | 0 | 0 | 0 | 0 | 0 | 0 | 0 | 0 | 0 | 0 | 0 | 0 | 0 | 0 | 0 | 0 | 0 | 2.1872 | 2.1872 | 0 | 0.50565 | 0.00042633 | 0.001507 | 0 | 0 | 0 | 0 | 0 | 0 | 0 | 0 | 0 | 0 | 0 | 0 | 0 | 0 | 0 | 0 | 0 | 0 | 0 | 0 | 0 | 0 | 0 | 0 | 0 | 0 | 0 | 0 | 0 | 0 | 0 | 0 | 0 | 0 | 0 | 0 | 0 | 0 | 0 | 0 | 0 | 0.50758
| XV.b | Indigenous fossil-fuel production |  | 0 | 0 | 0 | 0 | 0 | 0 | 0 | 0 | 0 | 0 | 0 | 0 | 0 | 0 | 0 | 0 | 0 | 0 | 0 | 0 | 0 | 0 | 0 | 0 | 0 | 0 | 0 | 0 | 0 | 0 | 0 | 0 | 0 | 0 | 0 | 0 | 0 | 0 | 0 | 0 | 0 | 0 | 0 | 0 | 0 | 0 | 0 | 0 | 0 | 0 | 0 | 0 | 0 |  | 0 | 0 | 0 | 0 | 0 | 0 | 0 | 0 | 0 | 0 | 0 | 0 | 0 | 0 | 0 | 0 | 0 | 0 | 0 | 0 | 0 | 0 | 0 | 0 | 0 | 0 | 0 | 0 | 0 | 0 | 0 | 0 | 0 | 0 | 0 | 0 | 0 | 0 | 0 | 0 | 0 | 0 | 0 | 0 | 0
| XV | Fossil fuel production |  | 0 | 0 | 0 | 0 | 0 | 0 | 0 | 0 | 0 | 0 | 0 | -0.22599 | 0 | 0 | -1.8523 | -0.082402 | 0 | 0 | 0 | 0 | -0.026538 | 0 | 0 | 0 | 0 | 0 | 0 | 0 | 0 | -2.1872 | 0 | 0 | 0 | 0 | 0 | 0 | 0 | 0 | 0 | 0 | 0 | 0 | 0 | 0 | 0 | 0 | 0 | 0 | 0 | 0 | 0 | 2.1872 | 2.1872 | 0 | 0.50565 | 0.00042633 | 0.001507 | 0 | 0 | 0 | 0 | 0 | 0 | 0 | 0 | 0 | 0 | 0 | 0 | 0 | 0 | 0 | 0 | 0 | 0 | 0 | 0 | 0 | 0 | 0 | 0 | 0 | 0 | 0 | 0 | 0 | 0 | 0 | 0 | 0 | 0 | 0 | 0 | 0 | 0 | 0 | 0 | 0 | 0.50758
[57 empty] | 0 | [44 empty] | 0
| III.a.1 | Onshore wind |  | 0 | 0 | 0 | 0 | 0 | 0 | 0 | 0 | 0 | 0 | 0 | 0 | 22.3428 | 0 | 0 | 0 | 0 | 0 | 0 | 0 | 0 | 0 | 0 | 0 | 0 | 0 | 0 | 0 | 0 | 22.3428 | 0 | 0 | 0 | 0 | 0 | 0 | 0 | 0 | 0 | 0 | 0 | -22.3428 | 0 | 0 | 0 | 0 | 0 | 0 | 0 | -22.3428 | 0 | 0 | 0 | 0 | 0 | 0 | 0 | 0 | 0 | 0 | 0 | 0 | 0 | 0 | 0 | 0 | 0 | 0 | 0 | 0 | 0 | 0 | 0 | 0 | 0 | 0 | 0 | 0 | 0 | 0 | 0 | 0 | 0 | 0 | 0 | 0 | 0 | 0 | 0 | 0 | 0 | 0 | 0 | 0 | 0 | 0 | 0 | 0 | 0
| III.a.2 | Offshore wind |  | 0 | 0 | 0 | 0 | 0 | 0 | 0 | 0 | 0 | 0 | 0 | 0 | 9.1714 | 0 | 0 | 0 | 0 | 0 | 0 | 0 | 0 | 0 | 0 | 0 | 0 | 0 | 0 | 0 | 0 | 9.1714 | 0 | 0 | 0 | 0 | 0 | 0 | 0 | 0 | 0 | 0 | 0 | -9.1714 | 0 | 0 | 0 | 0 | 0 | 0 | 0 | -9.1714 | 0 | 0 | 0 | 0 | 0 | 0 | 0 | 0 | 0 | 0 | 0 | 0 | 0 | 0 | 0 | 0 | 0 | 0 | 0 | 0 | 0 | 0 | 0 | 0 | 0 | 0 | 0 | 0 | 0 | 0 | 0 | 0 | 0 | 0 | 0 | 0 | 0 | 0 | 0 | 0 | 0 | 0 | 0 | 0 | 0 | 0 | 0 | 0 | 0
| III.b | Hydroelectric power stations |  | 0 | 0 | 0 | 0 | 0 | 0 | 0 | 0 | 0 | 0 | 0 | 0 | 0.78947 | 0 | 0 | 0 | 0 | 0 | 0 | 0 | 0 | 0 | 0 | 0 | 0 | 0 | 0 | 0 | 0 | 0.78947 | 0 | 0 | 0 | 0 | 0 | 0 | 0 | 0 | 0 | 0 | 0 | 0 | 0 | 0 | 0 | -0.78947 | 0 | 0 | 0 | -0.78947 | 0 | 0 | 0 | 0 | 0 | 0 | 0 | 0 | 0 | 0 | 0 | 0 | 0 | 0 | 0 | 0 | 0 | 0 | 0 | 0 | 0 | 0 | 0 | 0 | 0 | 0 | 0 | 0 | 0 | 0 | 0 | 0 | 0 | 0 | 0 | 0 | 0 | 0 | 0 | 0 | 0 | 0 | 0 | 0 | 0 | 0 | 0 | 0 | 0
| III.c | Tidal and Wave |  | 0 | 0 | 0 | 0 | 0 | 0 | 0 | 0 | 0 | 0 | 0 | 0 | 6.7849 | 0 | 0 | 0 | 0 | 0 | 0 | 0 | 0 | 0 | 0 | 0 | 0 | 0 | 0 | 0 | 0 | 6.7849 | 0 | 0 | 0 | 0 | 0 | 0 | 0 | 0 | 0 | 0 | 0 | 0 | -1.5779 | -5.207 | 0 | 0 | 0 | 0 | 0 | -6.7849 | 0 | 0 | 0 | 0 | 0 | 0 | 0 | 0 | 0 | 0 | 0 | 0 | 0 | 0 | 0 | 0 | 0 | 0 | 0 | 0 | 0 | 0 | 0 | 0 | 0 | 0 | 0 | 0 | 0 | 0 | 0 | 0 | 0 | 0 | 0 | 0 | 0 | 0 | 0 | 0 | 0 | 0 | 0 | 0 | 0 | 0 | 0 | 0 | 0
| III.d | Geothermal electricity |  | 0 | 0 | 0 | 0 | 0 | 0 | 0 | 0 | 0 | 0 | 0 | 0 | 0 | 0 | 0 | 0 | 0 | 0 | 0 | 0 | 0 | 0 | 0 | 0 | 0 | 0 | 0 | 0 | 0 | 0 | 0 | 0 | 0 | 0 | 0 | 0 | 0 | 0 | 0 | 0 | 0 | 0 | 0 | 0 | 0 | 0 | 0 | 0 | 0 | 0 | 0 | 0 | 0 | 0 | 0 | 0 | 0 | 0 | 0 | 0 | 0 | 0 | 0 | 0 | 0 | 0 | 0 | 0 | 0 | 0 | 0 | 0 | 0 | 0 | 0 | 0 | 0 | 0 | 0 | 0 | 0 | 0 | 0 | 0 | 0 | 0 | 0 | 0 | 0 | 0 | 0 | 0 | 0 | 0 | 0 | 0 | 0 | 0 | 0
| III.e | Tidal [UNUSED - See III.c] |  | 0 | 0 | 0 | 0 | 0 | 0 | 0 | 0 | 0 | 0 | 0 | 0 | 0 | 0 | 0 | 0 | 0 | 0 | 0 | 0 | 0 | 0 | 0 | 0 | 0 | 0 | 0 | 0 | 0 | 0 | 0 | 0 | 0 | 0 | 0 | 0 | 0 | 0 | 0 | 0 | 0 | 0 | 0 | 0 | 0 | 0 | 0 | 0 | 0 | 0 | 0 | 0 | 0 | 0 | 0 | 0 | 0 | 0 | 0 | 0 | 0 | 0 | 0 | 0 | 0 | 0 | 0 | 0 | 0 | 0 | 0 | 0 | 0 | 0 | 0 | 0 | 0 | 0 | 0 | 0 | 0 | 0 | 0 | 0 | 0 | 0 | 0 | 0 | 0 | 0 | 0 | 0 | 0 | 0 | 0 | 0 | 0 | 0 | 0
| III | National renewable power generation |  | 0 | 0 | 0 | 0 | 0 | 0 | 0 | 0 | 0 | 0 | 0 | 0 | 39.0886 | 0 | 0 | 0 | 0 | 0 | 0 | 0 | 0 | 0 | 0 | 0 | 0 | 0 | 0 | 0 | 0 | 39.0886 | 0 | 0 | 0 | 0 | 0 | 0 | 0 | 0 | 0 | 0 | 0 | -31.5142 | -1.5779 | -5.207 | 0 | -0.78947 | 0 | 0 | 0 | -39.0886 | 0 | 0 | 0 | 0 | 0 | 0 | 0 | 0 | 0 | 0 | 0 | 0 | 0 | 0 | 0 | 0 | 0 | 0 | 0 | 0 | 0 | 0 | 0 | 0 | 0 | 0 | 0 | 0 | 0 | 0 | 0 | 0 | 0 | 0 | 0 | 0 | 0 | 0 | 0 | 0 | 0 | 0 | 0 | 0 | 0 | 0 | 0 | 0 | 0
0
| IV.a | Solar PV |  | 0 | 0 | 0 | 0 | 0 | 0 | 0 | 0 | 0 | 0 | 0 | 0 | 3.4012 | 0 | 0 | 0 | 0 | 0 | 0 | 0 | 0 | 0 | 0 | 0 | 0 | 0 | 0 | 0 | 0 | 3.4012 | 0 | 0 | 0 | 0 | 0 | 0 | 0 | 0 | 0 | 0 | -3.4012 | 0 | 0 | 0 | 0 | 0 | 0 | 0 | 0 | -3.4012 | 0 | 0 | 0 | 0 | 0 | 0 | 0 | 0 | 0 | 0 | 0 | 0 | 0 | 0 | 0 | 0 | 0 | 0 | 0 | 0 | 0 | 0 | 0 | 0 | 0 | 0 | 0 | 0 | 0 | 0 | 0 | 0 | 0 | 0 | 0 | 0 | 0 | 0 | 0 | 0 | 0 | 0 | 0 | 0 | 0 | 0 | 0 | 0 | 0
| IV.b | Solar thermal |  | 0 | 0.16462 | 0 | 0 | 0 | 0 | 0 | 0 | 0 | 0 | 0.16462 | -0.16462 | 0 | 0 | 0 | 0 | 0 | 0 | 0 | 0 | 0 | 0 | 0 | 0 | 0 | 0 | 0 | 2.3047 | 0 | 2.1401 | 0 | 0 | 0 | 0 | 0 | 0 | 0 | 0 | 0 | 0 | -2.3047 | 0 | 0 | 0 | 0 | 0 | 0 | 0 | 0 | -2.3047 | 0 | 0 | 0 | 0 | 0 | 0 | 0 | 0 | 0 | 0 | 0 | 0 | 0 | 0 | 0 | 0 | 0 | 0 | 0 | 0 | 0 | 0 | 0 | 0 | 0 | 0 | 0 | 0 | 0 | 0 | 0 | 0 | 0 | 0 | 0 | 0 | 0 | 0 | 0 | 0 | 0 | 0 | 0 | 0 | 0 | 0 | 0 | 0 | 0
| IV.c | Small-scale wind |  | 0 | 0 | 0 | 0 | 0 | 0 | 0 | 0 | 0 | 0 | 0 | 0 | 0.3857 | 0 | 0 | 0 | 0 | 0 | 0 | 0 | 0 | 0 | 0 | 0 | 0 | 0 | 0 | 0 | 0 | 0.3857 | 0 | 0 | 0 | 0 | 0 | 0 | 0 | 0 | 0 | 0 | 0 | -0.3857 | 0 | 0 | 0 | 0 | 0 | 0 | 0 | -0.3857 | 0 | 0 | 0 | 0 | 0 | 0 | 0 | 0 | 0 | 0 | 0 | 0 | 0 | 0 | 0 | 0 | 0 | 0 | 0 | 0 | 0 | 0 | 0 | 0 | 0 | 0 | 0 | 0 | 0 | 0 | 0 | 0 | 0 | 0 | 0 | 0 | 0 | 0 | 0 | 0 | 0 | 0 | 0 | 0 | 0 | 0 | 0 | 0 | 0
| IV | Distributed renewable power generation |  | 0 | 0.16462 | 0 | 0 | 0 | 0 | 0 | 0 | 0 | 0 | 0.16462 | -0.16462 | 3.7869 | 0 | 0 | 0 | 0 | 0 | 0 | 0 | 0 | 0 | 0 | 0 | 0 | 0 | 0 | 2.3047 | 0 | 5.927 | 0 | 0 | 0 | 0 | 0 | 0 | 0 | 0 | 0 | 0 | -5.7059 | -0.3857 | 0 | 0 | 0 | 0 | 0 | 0 | 0 | -6.0916 | 0 | 0 | 0 | -8.8818e-16 | 0 | 0 | 0 | 0 | 0 | 0 | 0 | 0 | 0 | 0 | 0 | 0 | 0 | 0 | 0 | 0 | 0 | 0 | 0 | 0 | 0 | 0 | 0 | 0 | 0 | 0 | 0 | 0 | 0 | 0 | 0 | 0 | 0 | 0 | 0 | 0 | 0 | 0 | 0 | 0 | 0 | 0 | 0 | 0 | 0
[57 empty] | 0 | [44 empty] | 0
| Subtotal.XVII.a | Total heatsupply (demand) to this point | [21 empty] | -0.026538 | [31 empty] | 0 | 0 | [44 empty] | 0
| XVII.a | District heating effective demand |  | 0 | 0 | 0 | 0 | 0 | 0 | 0 | 0 | 0 | 0 | 0 | 0 | -0.0037911 | 0 | 0 | 0 | 0 | 0 | 0 | 0 | 0.026538 | 0 | 0 | 0 | 0 | 0 | 0 | 0 | 0 | 0.022747 | 0 | 0 | 0 | 0 | 0 | 0 | 0 | 0 | 0 | 0 | 0 | 0 | 0 | 0 | 0 | 0 | 0 | 0 | 0 | 0 | -0.022747 | 0 | -0.022747 | 0 | 0 | 0 | 0 | 0 | 0 | 0 | 0 | 0 | 0 | 0 | 0 | 0 | 0 | 0 | 0 | 0 | 0 | 0 | 0 | 0 | 0 | 0 | 0 | 0 | 0 | 0 | 0 | 0 | 0 | 0 | 0 | 0 | 0 | 0 | 0 | 0 | 0 | 0 | 0 | 0 | 0 | 0 | 0 | 0 | 0
| XVII | District heating |  | 0 | 0 | 0 | 0 | 0 | 0 | 0 | 0 | 0 | 0 | 0 | 0 | -0.0037911 | 0 | 0 | 0 | 0 | 0 | 0 | 0 | 0.026538 | 0 | 0 | 0 | 0 | 0 | 0 | 0 | 0 | 0.022747 | 0 | 0 | 0 | 0 | 0 | 0 | 0 | 0 | 0 | 0 | 0 | 0 | 0 | 0 | 0 | 0 | 0 | 0 | 0 | 0 | -0.022747 | 0 | -0.022747 | 0 | 0 | 0 | 0 | 0 | 0 | 0 | 0 | 0 | 0 | 0 | 0 | 0 | 0 | 0 | 0 | 0 | 0 | 0 | 0 | 0 | 0 | 0 | 0 | 0 | 0 | 0 | 0 | 0 | 0 | 0 | 0 | 0 | 0 | 0 | 0 | 0 | 0 | 0 | 0 | 0 | 0 | 0 | 0 | 0 | 0
0
| Subtotal.II.a | Total electricity supply (demand) to this point | [12 empty] | -27.3776 | 54.1599 | [39 empty] | 0 | 0 | [44 empty] | 0
| II.a | Nuclear power |  | 0 | 0 | 0 | 0 | 0 | 0 | 0 | 0 | 0 | 0 | 0 | 0 | 7.0128 | 0 | 0 | 0 | 0 | 0 | 0 | 0 | 0 | 0 | 0 | 0 | 0 | 0 | 0 | 0 | 0 | 7.0128 | 0 | 0 | 0 | 0 | 0 | 0 | 0 | 0 | 0 | -21.428 | 0 | 0 | 0 | 0 | 0 | 0 | 0 | 0 | 0 | -21.428 | 13.7139 | 0.70128 | 14.4152 | 0 | 0 | 0 | 0 | 0 | 0 | 0 | 0 | 0 | 0 | 0 | 0 | 0 | 0 | 0 | 0 | 0 | 0 | 0 | 0 | 0 | 0 | 0 | 0 | 0 | 0 | 0 | 0 | 0 | 0 | 0 | 0 | 0 | 0 | 0 | 0 | 0 | 0 | 0 | 0 | 0 | 0 | 0 | 0 | 0 | 0
| II | Nuclear power generation |  | 0 | 0 | 0 | 0 | 0 | 0 | 0 | 0 | 0 | 0 | 0 | 0 | 7.0128 | 0 | 0 | 0 | 0 | 0 | 0 | 0 | 0 | 0 | 0 | 0 | 0 | 0 | 0 | 0 | 0 | 7.0128 | 0 | 0 | 0 | 0 | 0 | 0 | 0 | 0 | 0 | -21.428 | 0 | 0 | 0 | 0 | 0 | 0 | 0 | 0 | 0 | -21.428 | 13.7139 | 0.70128 | 14.4152 | 0 | 0 | 0 | 0 | 0 | 0 | 0 | 0 | 0 | 0 | 0 | 0 | 0 | 0 | 0 | 0 | 0 | 0 | 0 | 0 | 0 | 0 | 0 | 0 | 0 | 0 | 0 | 0 | 0 | 0 | 0 | 0 | 0 | 0 | 0 | 0 | 0 | 0 | 0 | 0 | 0 | 0 | 0 | 0 | 0 | 0
[57 empty] | 0 | [44 empty] | 0
| Subtotal.I.b | Total electricity supply (demand) to this point | [12 empty] | -27.3776 | 61.1727 | [40 empty] | 0 | [44 empty] | 0
| I.b | Carbon Capture Storage (CCS) |  | 0 | 0 | 0 | 0 | 0 | 0 | 0 | 0 | 0 | 0 | 0 | 0 | 9.9919 | 0 | 0 | -17.7407 | 0 | 0 | 0 | 0 | 0 | 0 | 0 | 0 | 0 | 0 | 0 | 0 | 0 | -7.7488 | 0 | 0 | 0 | 0 | 0 | 0 | 0 | 0 | 0 | 0 | 0 | 0 | 0 | 0 | 0 | 0 | 0 | 0 | 0 | 0 | 6.5641 | 1.1847 | 7.7488 | 0 | 3.6319 | 0.0013412 | 0.057416 | 0 | 0 | 0 | 0 | 0 | 0 | 0 | 0 | 0 | 0 | 0 | 0 | 0 | 0 | 0 | 0 | 0 | 0 | 0 | 0 | 0 | 0 | 0 | 0 | 0 | 0 | 0 | 0 | 0 | 0 | 0 | 0 | 0 | 0 | 0 | 0 | 0 | -3.2687 | 0 | 0 | 0 | 0.42195
| Subtotal.I.a | Total electricity supply (demand) to this point | [12 empty] | -27.3776 | 71.1646 | [40 empty] | 0 | [44 empty] | 0
| I.a | Biomass/Coal power stations |  | 0 | 0 | 0 | 0 | 0 | 0 | 0 | 0 | 0 | 0 | 0 | 0 | 7.7141 | -22.7014 | 0 | 0 | 0 | 0 | 0 | 0 | 0 | 0 | 0 | 0 | 0 | 0 | 0 | 0 | 0 | -14.9874 | 0 | 0 | 0 | 0 | 0 | 0 | 0 | 0 | 0 | 0 | 0 | 0 | 0 | 0 | 0 | 0 | 0 | 0 | 0 | 0 | 14.7559 | 0.23142 | 14.9874 | 0 | 8.0477 | 0.0013215 | 0.013934 | 0 | 0 | 0 | 0 | 0 | 0 | 0 | 0 | 0 | 0 | 0 | 0 | 0 | 0 | 0 | 0 | 0 | 0 | 0 | 0 | 0 | 0 | 0 | 0 | 0 | 0 | 0 | 0 | 0 | 0 | 0 | 0 | 0 | 0 | 0 | 0 | 0 | 0 | 0 | 0 | 0 | 8.063
| I | Hydrocarbon fuel power generation |  | 0 | 0 | 0 | 0 | 0 | 0 | 0 | 0 | 0 | 0 | 0 | 0 | 17.706 | -22.7014 | 0 | -17.7407 | 0 | 0 | 0 | 0 | 0 | 0 | 0 | 0 | 0 | 0 | 0 | 0 | 0 | -22.7361 | 0 | 0 | 0 | 0 | 0 | 0 | 0 | 0 | 0 | 0 | 0 | 0 | 0 | 0 | 0 | 0 | 0 | 0 | 0 | 0 | 21.32 | 1.4161 | 22.7361 | 0 | 11.6796 | 0.0026627 | 0.07135 | 0 | 0 | 0 | 0 | 0 | 0 | 0 | 0 | 0 | 0 | 0 | 0 | 0 | 0 | 0 | 0 | 0 | 0 | 0 | 0 | 0 | 0 | 0 | 0 | 0 | 0 | 0 | 0 | 0 | 0 | 0 | 0 | 0 | 0 | 0 | 0 | 0 | -3.2687 | 0 | 0 | 0 | 8.4849
[53 empty] | 0 |  |  |  | 0
| Subtotal.Supply | Total supply |  | 0 | 0.16462 | 2.7878 | 0 | 0 | 0 | 0 | 0 | 0 | 0 | 2.9525 | -0.9955 | 67.5905 | -22.7014 | -4.0547 | -17.8329 | 0.22187 | 0 | 0 | 0 | 0 | 0 | 54.1352 | 0.74347 | 21.5984 | 17.9353 | 0.15626 | 2.3047 | 0.021174 | 119.1224 | 0 | 0 | 0 | 0 | 0 | 0 | 0 | 0 | 0 | -21.428 | -5.7059 | -31.8999 | -1.5779 | -5.207 | 0 | -0.78947 | 0 | -62.6564 | -32.1341 | -161.3986 | 35.0192 | 4.3046 | 39.3238 | 0 | 12.7685 | 0.0035893 | 0.074363 | 0 | 0 | 0 | 0 | 0 | 0 | 0 | 0 | 0 | 0 | 0 | 0 | 0 | 0 | 7.8637 | 5.9122 | 0 | -2.4851 | 0 | 0 | 0 | 0 | 0.41798 | 0.061171 | 0 | 0 | 0 | 0 | 0 | 0 | 0 | 0 | 0 | 0 | 0 | 0 | 0 | -3.2687 | 0 | 0 | 0 | 21.3476
0
| Distribution, storage, and balancing | [55 empty] | 0
0
| VII.a | Electricity imports |  | 0 | 0 | 0 | 0 | 0 | 0 | 0 | 0 | 0 | 0 | 0 | 0 | 7 | 0 | 0 | 0 | 0 | 0 | 0 | 0 | 0 | 0 | 0 | 0 | 0 | 0 | 0 | 0 | 0 | 7 | 0 | 0 | 0 | 0 | -7 | 0 | 0 | 0 | 0 | 0 | 0 | 0 | 0 | 0 | 0 | 0 | 0 | 0 | 0 | -7 | 0 | 0 | 0 | 0 | 0 | 0 | 0 | 0 | 0 | 0 | 0 | 0 | 0 | 0 | 0 | 0 | 0 | 0 | 0 | 0 | 0 | 0 | 0 | 0 | 0 | 0 | 0 | 0 | 0 | 0 | 0 | 0 | 0 | 0 | 0 | 0 | 0 | 0 | 0 | 0 | 0 | 0 | 0 | 0 | 0 | 0 | 0 | 0
| Subtotal.VII.b | Total electricity supply (demand) prior to generation | [12 empty] | -27.213 | 15.1561 | [40 empty] | 0
| VII.b | Electricity grid distribution |  | 0 | 0 | 0 | 0 | 0 | 0 | 0 | 0 | 0 | 0 | 0 | 0 | -3.8873 | 0 | 0 | 0 | 0 | 0 | 0 | 0 | 0 | 0 | 0 | 0 | 0 | 0 | 0 | 0 | 0 | -3.8873 | 0 | 0 | 0 | 0 | 0 | 0 | 0 | 0 | 0 | 0 | 0 | 0 | 0 | 0 | 0 | 0 | 0 | 0 | 0 | 0 | 0 | 3.8873 | 3.8873 | 0 | 0 | 0 | 0 | 0 | 0 | 0 | 0 | 0 | 0 | 0 | 0 | 0 | 0 | 0 | 0 | 0 | 0 | 0 | 0 | 0 | 0 | 0 | 0 | 0 | 0 | 0 | 0 | 0 | 0 | 0 | 0 | 0 | 0 | 0 | 0 | 0 | 0 | 0 | 0 | 0 | 0 | 0 | 0 | 0
| VII.c | Storage, demand shifting, interconnection |  | 0 | 0 | 0 | 0 | 0 | 0 | 0 | 0 | 0 | 0 | 0 | 0 | 0 | 0 | 0 | 0 | 0 | 0 | 0 | 0 | 0 | 0 | 0 | 0 | 0 | 0 | 0 | 0 | 0 | 0 | 0 | 0 | 0 | 0 | 0 | 0 | 0 | 0 | 0 | 0 | 0 | 0 | 0 | 0 | 0 | 0 | 0 | 0 | 0 | 0 | 0 | 0 | 0 | 0 | 0 | 0 | 0 | 0 | 0 | 0 | 0 | 0 | 0 | 0 | 0 | 0 | 0 | 0 | 0 | 0 | 0 | 0 | 0 | 0 | 0 | 0 | 0 | 0 | 0 | 0 | 0 | 0 | 0 | 0 | 0 | 0 | 0 | 0 | 0 | 0 | 0 | 0 | 0 | 0 | 0 | 0 | 0 | 0
| VII | Electricity distribution, storage, and balancing |  | 0 | 0 | 0 | 0 | 0 | 0 | 0 | 0 | 0 | 0 | 0 | 0 | 3.1127 | 0 | 0 | 0 | 0 | 0 | 0 | 0 | 0 | 0 | 0 | 0 | 0 | 0 | 0 | 0 | 0 | 3.1127 | 0 | 0 | 0 | 0 | -7 | 0 | 0 | 0 | 0 | 0 | 0 | 0 | 0 | 0 | 0 | 0 | 0 | 0 | 0 | -7 | 0 | 3.8873 | 3.8873 | 0 | 0 | 0 | 0 | 0 | 0 | 0 | 0 | 0 | 0 | 0 | 0 | 0 | 0 | 0 | 0 | 0 | 0 | 0 | 0 | 0 | 0 | 0 | 0 | 0 | 0 | 0 | 0 | 0 | 0 | 0 | 0 | 0 | 0 | 0 | 0 | 0 | 0 | 0 | 0 | 0 | 0 | 0 | 0 | 0 | 0
[57 empty] | 0 | [44 empty] | 0
| Subtotal.V.a | Total supply / (demand) to this point | [14 empty] | -26.5528 | -59.4997 | -64.3743 | [5 empty] | 0 | 54.1352 | 0.74347 | 21.5984 | 17.9353 | 0.15626 | [21 empty] | -32.1341 | -32.1341 | [48 empty] | 0
| V.a | Types of fuel from Biomass |  | 0 | 0 | 0 | 0 | 0 | 0 | 0 | 0 | 0 | 0 | 0 | 0 | 0 | 71.9469 | 0.23494 | 15.4013 | 0 | 0 | 0 | 0 | 0 | 0 | -54.1352 | -0.74347 | -21.5984 | -17.9353 | -0.15626 | 0 | 0 | -6.9855 | 0 | 0 | 0 | 0 | 0 | 0 | 0 | 0 | 0 | 0 | 0 | 0 | 0 | 0 | 0 | 0 | 0 | 0 | 0 | 0 | 6.9855 | 0 | 6.9855 | 0 | 0 | 0 | 0 | 0 | 0 | 0 | 0 | 0 | 0 | 0 | 0 | 0 | 0 | 0 | 0 | 0 | 0 | 0 | 0 | 0 | 0 | 0 | 0 | 0 | 0 | 0 | 0 | 0 | 0 | 0 | 0 | 0 | 0 | 0 | 0 | 0 | -12.1798 | 0 | 0 | 0 | 0 | 0 | 0 | 0 | -12.1798
| Subtotal.V.b | Total supply / (demand) to this point | [14 empty] | 45.3941 | -59.2648 | -48.973 | [5 empty] | 0 | 0 | 0 | 0 | 0 | 0 | [21 empty] | -0.97299 | -0.97299 | [48 empty] | 0
| V.b | Bioenergy imports |  | 0 | 0 | 0 | 0 | 0 | 0 | 0 | 0 | 0 | 0 | 0 | 0 | 0 | -45.3941 | 5.7985 | 0 | 0 | 0 | 0 | 0 | 0 | 0 | 0 | 0 | 0 | 0 | 0 | 0 | 0 | -39.5956 | 0 | 0 | 0 | 39.5956 | 0 | 0 | 0 | 0 | 0 | 0 | 0 | 0 | 0 | 0 | 0 | 0 | 0 | 0 | 0 | 39.5956 | 0 | 0 | 0 | 0 | 0 | 0 | 0 | 0 | 0 | 0 | 0 | 0 | 0 | 0 | 0 | 0 | 0 | 0 | 0 | 0 | 0 | 0 | 0 | 0 | 0 | 0 | 0 | 0 | 0 | 0 | 0 | 0 | 0 | 0 | 0 | 0 | 0 | 0 | 0 | 0 | -1.5301 | 0 | 0 | 0 | 0 | 0 | 0 | 0 | -1.5301
| V | Bioenergy |  | 0 | 0 | 0 | 0 | 0 | 0 | 0 | 0 | 0 | 0 | 0 | 0 | 0 | 26.5528 | 6.0335 | 15.4013 | 0 | 0 | 0 | 0 | 0 | 0 | -54.1352 | -0.74347 | -21.5984 | -17.9353 | -0.15626 | 0 | 0 | -46.5811 | 0 | 0 | 0 | 39.5956 | 0 | 0 | 0 | 0 | 0 | 0 | 0 | 0 | 0 | 0 | 0 | 0 | 0 | 0 | 0 | 39.5956 | 6.9855 | 0 | 6.9855 | -1.4211e-14 | 0 | 0 | 0 | 0 | 0 | 0 | 0 | 0 | 0 | 0 | 0 | 0 | 0 | 0 | 0 | 0 | 0 | 0 | 0 | 0 | 0 | 0 | 0 | 0 | 0 | 0 | 0 | 0 | 0 | 0 | 0 | 0 | 0 | 0 | 0 | 0 | -13.7099 | 0 | 0 | 0 | 0 | 0 | 0 | 0 | -13.7099
0
| Subtotal.XVI.a | Total supply / (demand) to this point | [12 empty] | -27.3776 | 78.8787 | 0 | -53.4662 | -48.973 | [82 empty] | 0
| XVI.a | Fossil fuel transfers |  | 0 | 0 | 0 | 0 | 0 | 0 | 0 | 0 | 0 | 0 | 0 | 0 | 0 | 0 | 53.4662 | 48.973 | 0 | -53.4662 | -49.7076 | 0 | 0 | 0 | 0 | 0 | 0 | 0 | 0 | 0 | 0 | -0.7346 | 0 | 0 | 0 | 0 | 0 | 0 | 0 | 0 | 0 | 0 | 0 | 0 | 0 | 0 | 0 | 0 | 0 | 0 | 0 | 0 | 0 | 0.7346 | 0.7346 | -8.2157e-15 | 0 | 0 | 0 | 0 | 0 | 0.021358 | 0 | 0 | 0 | 0 | 0 | 0 | 0 | 0 | 0 | 0 | 0 | 0 | 0 | 0 | 0 | 0 | 0 | 0 | 0 | 0 | 0 | 0 | 0 | 0 | 0 | 0 | 0 | 0 | 0 | 0 | 0 | 0 | 0 | 0 | 0 | 0 | 0 | 0 | 0.021358
* | XVI.b | Balancing imports | [11 empty] | 0 |  | -51.5011 |  |  |  | -0.22187 | 53.4662 | 49.7076 | [10 empty] | 51.4509 |  |  |  |  | 51.5011 | 0 | 0.22187 | -53.4662 | -49.7076 | [10 empty] | -51.4509 |  |  | 0 | 0 | 0 | 0 | 0 | 0 | 0 | 0 | 0 | 0 | 0 | 0 | 0 | 0 | 0 | 0 | 0 | 0 | 0 | 0 | 0 | 0 | 0 | 0 | 0 | 0 | 0 | 0 | 0 | 0 | 0 | 0 | 0 | 0 | 0 | 0 | 0 | 0 | 0 | 0 | 0 | 0 | 0 | 0 | 0 | 0 | 0
* | XVI | Transfers |  | 0 | 0 | 0 | 0 | 0 | 0 | 0 | 0 | 0 | 0 | 0 | 0 | -51.5011 | 0 | 53.4662 | 48.973 | -0.22187 | 0 | 0 | 0 | 0 | 0 | 0 | 0 | 0 | 0 | 0 | 0 | 0 | 50.7163 | 0 | 0 | 0 | 0 | 51.5011 | 0 | 0.22187 | -53.4662 | -49.7076 | 0 | 0 | 0 | 0 | 0 | 0 | 0 | 0 | 0 | 0 | -51.4509 | 0 | 0.7346 | 0.7346 | -1.1102e-15 | 0 | 0 | 0 | 0 | 0 | 0.021358 | 0 | 0 | 0 | 0 | 0 | 0 | 0 | 0 | 0 | 0 | 0 | 0 | 0 | 0 | 0 | 0 | 0 | 0 | 0 | 0 | 0 | 0 | 0 | 0 | 0 | 0 | 0 | 0 | 0 | 0 | 0 | 0 | 0 | 0 | 0 | 0 | 0 | 0 | 0.021358
0
| Subtotal.Balancing | Total Dist'n, storage, and balancing |  | 0 | 0 | 0 | 0 | 0 | 0 | 0 | 0 | 0 | 0 | 0 | 0 | -48.3884 | 26.5528 | 59.4997 | 64.3743 | -0.22187 | 0 | 0 | 0 | 0 | 0 | -54.1352 | -0.74347 | -21.5984 | -17.9353 | -0.15626 | 0 | 0 | 7.248 | 0 | 0 | 0 | 39.5956 | 44.5011 | 0 | 0.22187 | -53.4662 | -49.7076 | 0 | 0 | 0 | 0 | 0 | 0 | 0 | 0 | 0 | 0 | -18.8554 | 6.9855 | 4.6219 | 11.6074 | 0 | 0 | 0 | 0 | 0 | 0 | 0.021358 | 0 | 0 | 0 | 0 | 0 | 0 | 0 | 0 | 0 | 0 | 0 | 0 | 0 | 0 | 0 | 0 | 0 | 0 | 0 | 0 | 0 | 0 | 0 | 0 | 0 | 0 | 0 | 0 | 0 | 0 | -13.7099 | 0 | 0 | 0 | 0 | 0 | 0 | 0 | -13.6885
0
0
| Net balance |  |  | 40.1078 | 11.5884 | 33.3585 | 33.084 | 0.36939 | 0.025229 | 0.66 | 10.1958 | 0 | 0 | 129.3892 | -27.3776 | 27.3776 | 0 | 0 | 0 | 0 | 0 | 0 | 0 | 0 | 0 | 0 | 0 | 0 | 0 | 0 | 0 | 0 | 0 | 0 | 0 | 0 | 39.5956 | 44.5011 | 0 | 0.22187 | -53.4662 | -49.7076 | -21.428 | -5.7059 | -31.8999 | -1.5779 | -5.207 | 0 | -0.78947 | -0.066374 | -62.6564 | -32.1341 | -180.3204 | 42.0047 | 8.9266 | 50.9312 | 0 | 35.5371 | 0.017574 | 0.25744 | 0 | 0 | 0.021358 | 0 | 0 | 0.70168 | 0 | 0 | 0.65538 | 0 | 0 | 0 | 0 | 0 | 7.8637 | 5.9122 | 0 | -2.4851 | 0 | 0 | 0 | 0 | 0.41798 | 0.061171 | 0 | 0 | 0 | 0 | 0 | 2.6905 | 0.0023124 | 0.0068271 | 0 | -13.7099 | 0 | 0 | 0 | -3.2687 | 0 | 0 | 0 | 34.6815
[101 empty] | Used in electricity | 8.4849
* | Computed within this worksheet | [99 empty] | Matching electricity | 78.8825
[101 empty] | emissions factor | 0.10756

## 2045
2045
|  |  | TWh | Uses | [10 empty] | Secondary sources | [18 empty] | Primary Sources | [19 empty] | Adjustments |  |  |  | Emissions (Mt CO2e)
|  |  |  | Heating and cooling | Lighting & appliances | Industry | Road transport | Rail transport | Domestic aviation | National navigation | International aviation | International shipping | Food consumption (unused) | Total uses | Electricity (delivered to end user) | Electricity (supplied to grid) | Solid hydrocarbons | Liquid hydrocarbons | Gaseous hydrocarbons | Coal, peat and solid fuels | Oil and petroleum products | Natural gas | Blast furnace gas | Heat transport | Edible biomass | Energy crops (second generation) | Energy crops (first generation) | Dry biomass and waste | Wet biomass and waste | Gaseous waste | Domestic solar thermal | H2 | Total secondary sources | Peat reserves | Oil reserves | Gas reserves | Biomass imports (exports in parenthesis) | Electricity imports (exports in paranthesis) | Petroleum products oversupply | Coal imports (exports in paranthesis) | Oil and petroleum products imports (exports in parenthesis) | Gas imports (exports in parenthesis) | Nuclear fission | Solar | Wind | Tidal | Wave | Geothermal | Hydro | Environmental heat | Agriculture | Waste (all forms of biomass) | Total primary sources | Conversion losses | Distribution losses and own use | Total adjust. | Unallocated | Fuel Combustion |  |  |  | Fugitive Emissions from Fuels |  |  |  | Industrial Processes |  |  |  | Solvent and Other Product Use |  |  |  | Agriculture |  |  |  | Land Use, Land-Use Change and Forestry |  |  |  | Waste |  |  |  | Other |  |  |  | International Aviation and Shipping |  |  |  | Bioenergy credit |  |  |  | Carbon capture |  |  |  | Total
|  | Sector |  | H.01 | L.01 | I.01 | T.01 | T.02 | T.03 | T.04 | T.05 | T.06 | F.01 |  | V.01 | V.02 | V.03 | V.04 | V.05 | C.01 | C.02 | C.03 | V.06 | V.07 | V.08 | V.13 | V.14 | V.09 | V.10 | V.15 | V.11 | V.12 |  | Q.01 | Q.02 | Q.03 | Y.01 | Y.02 | Y.03 | Y.04 | Y.05 | Y.06 | N.01 | R.01 | R.02 | R.03 | R.04 | R.05 | R.06 | R.07 | A.01 | W.01 |  | X.01 | X.02 |  | Z.01 | 1A | 1A | 1A | 1A | 1B | 1B | 1B | 1B | 2 | 2 | 2 | 2 | 3 | 3 | 3 | 3 | 4 | 4 | 4 | 4 | 5 | 5 | 5 | 5 | 6 | 6 | 6 | 6 | 7 | 7 | 7 | 7 | X1 | X1 | X1 | X1 | X2 | X2 | X2 | X2 | X3 | X3 | X3 | X3
[58 empty] | CO2 | CH4 | N2O | F | CO2 | CH4 | N2O | F | CO2 | CH4 | N2O | F | CO2 | CH4 | N2O | F | CO2 | CH4 | N2O | F | CO2 | CH4 | N2O | F | CO2 | CH4 | N2O | F | CO2 | CH4 | N2O | F | CO2 | CH4 | N2O | F | CO2 | CH4 | N2O | F | CO2 | CH4 | N2O | F
Consumption
| IX.a | Domestic space heating and hot water |  | 25.2653 | 0 | 0 | 0 | 0 | 0 | 0 | 0 | 0 | 0 | 25.2653 | -1.9267 | 0 | -0.033418 | -1.6485 | -18.4261 | 0 | 0 | 0 | 0 | 0 | 0 | 0 | 0 | 0 | 0 | 0 | -3.2093 | 0 | -25.244 | 0 | 0 | 0 | 0 | 0 | 0 | 0 | 0 | 0 | 0 | 0 | 0 | 0 | 0 | 0 | 0 | -0.021227 | 0 | 0 | -0.021227 | 0 | 0 | 0 | 8.6736e-16 | 4.2185 | 0.0017687 | 0.060757 | 0 | 0 | 0 | 0 | 0 | 0 | 0 | 0 | 0 | 0 | 0 | 0 | 0 | 0 | 0 | 0 | 0 | 0 | 0 | 0 | 0 | 0 | 0 | 0 | 0 | 0 | 0 | 0 | 0 | 0 | 0 | 0 | 0 | 0 | 0 | 0 | 0 | 0 | 0 | 0 | 0
| IX.b | Domestic hot water [UNUSED - See IX.a] |  | 0 | 0 | 0 | 0 | 0 | 0 | 0 | 0 | 0 | 0 | 0 | 0 | 0 | 0 | 0 | 0 | 0 | 0 | 0 | 0 | 0 | 0 | 0 | 0 | 0 | 0 | 0 | 0 | 0 | 0 | 0 | 0 | 0 | 0 | 0 | 0 | 0 | 0 | 0 | 0 | 0 | 0 | 0 | 0 | 0 | 0 | 0 | 0 | 0 | 0 | 0 | 0 | 0 | 0 | 0 | 0 | 0 | 0 | 0 | 0 | 0 | 0 | 0 | 0 | 0 | 0 | 0 | 0 | 0 | 0 | 0 | 0 | 0 | 0 | 0 | 0 | 0 | 0 | 0 | 0 | 0 | 0 | 0 | 0 | 0 | 0 | 0 | 0 | 0 | 0 | 0 | 0 | 0 | 0 | 0 | 0 | 0 | 0
|  | Total Domestic |  | 25.2653 | 0 | 0 | 0 | 0 | 0 | 0 | 0 | 0 | 0 | 25.2653 | -1.9267 | 0 | -0.033418 | -1.6485 | -18.4261 | 0 | 0 | 0 | 0 | 0 | 0 | 0 | 0 | 0 | 0 | 0 | -3.2093 | 0 | -25.244 | 0 | 0 | 0 | 0 | 0 | 0 | 0 | 0 | 0 | 0 | 0 | 0 | 0 | 0 | 0 | 0 | -0.021227 | 0 | 0 | -0.021227 | 0 | 0 | 0 | 8.6736e-16 | 4.2185 | 0.0017687 | 0.060757 | 0 | 0 | 0 | 0 | 0 | 0 | 0 | 0 | 0 | 0 | 0 | 0 | 0 | 0 | 0 | 0 | 0 | 0 | 0 | 0 | 0 | 0 | 0 | 0 | 0 | 0 | 0 | 0 | 0 | 0 | 0 | 0 | 0 | 0 | 0 | 0 | 0 | 0 | 0 | 0 | 0
| IX.c | Commercial heating and cooling |  | 16.2611 | 0 | 0 | 0 | 0 | 0 | 0 | 0 | 0 | 0 | 16.2611 | -2.2595 | 10.2166 | -0.06524 | -0.44861 | -23.6921 | 0 | 0 | 0 | 0 | 0 | 0 | 0 | 0 | 0 | 0 | 0 | 0 | 0 | -16.2489 | 0 | 0 | 0 | 0 | 0 | 0 | 0 | 0 | 0 | 0 | 0 | 0 | 0 | 0 | 0 | 0 | -0.012139 | 0 | 0 | -0.012139 | 0 | 0 | 0 | 5.0689e-15 | 4.9907 | 0.0018963 | 0.077014 | 0 | 0 | 0 | 0 | 0 | 0 | 0 | 0 | 0 | 0 | 0 | 0 | 0 | 0 | 0 | 0 | 0 | 0 | 0 | 0 | 0 | 0 | 0 | 0 | 0 | 0 | 0 | 0 | 0 | 0 | 0 | 0 | 0 | 0 | 0 | 0 | 0 | 0 | 0 | 0 | 0
| IX.d | Commercial hot water [UNUSED - See IX.c] |  | 0 | 0 | 0 | 0 | 0 | 0 | 0 | 0 | 0 | 0 | 0 | 0 | 0 | 0 | 0 | 0 | 0 | 0 | 0 | 0 | 0 | 0 | 0 | 0 | 0 | 0 | 0 | 0 | 0 | 0 | 0 | 0 | 0 | 0 | 0 | 0 | 0 | 0 | 0 | 0 | 0 | 0 | 0 | 0 | 0 | 0 | 0 | 0 | 0 | 0 | 0 | 0 | 0 | 0 | 0 | 0 | 0 | 0 | 0 | 0 | 0 | 0 | 0 | 0 | 0 | 0 | 0 | 0 | 0 | 0 | 0 | 0 | 0 | 0 | 0 | 0 | 0 | 0 | 0 | 0 | 0 | 0 | 0 | 0 | 0 | 0 | 0 | 0 | 0 | 0 | 0 | 0 | 0 | 0 | 0 | 0 | 0 | 0
|  | Total Commercial |  | 16.2611 | 0 | 0 | 0 | 0 | 0 | 0 | 0 | 0 | 0 | 16.2611 | -2.2595 | 10.2166 | -0.06524 | -0.44861 | -23.6921 | 0 | 0 | 0 | 0 | 0 | 0 | 0 | 0 | 0 | 0 | 0 | 0 | 0 | -16.2489 | 0 | 0 | 0 | 0 | 0 | 0 | 0 | 0 | 0 | 0 | 0 | 0 | 0 | 0 | 0 | 0 | -0.012139 | 0 | 0 | -0.012139 | 0 | 0 | 0 | 5.0689e-15 | 4.9907 | 0.0018963 | 0.077014 | 0 | 0 | 0 | 0 | 0 | 0 | 0 | 0 | 0 | 0 | 0 | 0 | 0 | 0 | 0 | 0 | 0 | 0 | 0 | 0 | 0 | 0 | 0 | 0 | 0 | 0 | 0 | 0 | 0 | 0 | 0 | 0 | 0 | 0 | 0 | 0 | 0 | 0 | 0 | 0 | 0
| IX | Heating |  | 41.5263 | 0 | 0 | 0 | 0 | 0 | 0 | 0 | 0 | 0 | 41.5263 | -4.1862 | 10.2166 | -0.098658 | -2.0971 | -42.1182 | 0 | 0 | 0 | 0 | 0 | 0 | 0 | 0 | 0 | 0 | 0 | -3.2093 | 0 | -41.4929 | 0 | 0 | 0 | 0 | 0 | 0 | 0 | 0 | 0 | 0 | 0 | 0 | 0 | 0 | 0 | 0 | -0.033366 | 0 | 0 | -0.033366 | 0 | 0 | 0 | 5.9397e-15 | 9.2092 | 0.003665 | 0.13777 | 0 | 0 | 0 | 0 | 0 | 0 | 0 | 0 | 0 | 0 | 0 | 0 | 0 | 0 | 0 | 0 | 0 | 0 | 0 | 0 | 0 | 0 | 0 | 0 | 0 | 0 | 0 | 0 | 0 | 0 | 0 | 0 | 0 | 0 | 0 | 0 | 0 | 0 | 0 | 0 | 0 | 9.3506
[57 empty] | 0 | [44 empty] | 0
| X.a | Domestic lighting, appliances, and cooking |  | 0 | 6.4857 | 0 | 0 | 0 | 0 | 0 | 0 | 0 | 0 | 6.4857 | -6.0051 | 0 | 0 | 0 | -0.48055 | 0 | 0 | 0 | 0 | 0 | 0 | 0 | 0 | 0 | 0 | 0 | 0 | 0 | -6.4857 | 0 | 0 | 0 | 0 | 0 | 0 | 0 | 0 | 0 | 0 | 0 | 0 | 0 | 0 | 0 | 0 | 0 | 0 | 0 | 0 | 0 | 0 | 0 | 0 | 0.09838 | 3.633e-05 | 0.0015553 | 0 | 0 | 0 | 0 | 0 | 0 | 0 | 0 | 0 | 0 | 0 | 0 | 0 | 0 | 0 | 0 | 0 | 0 | 0 | 0 | 0 | 0 | 0 | 0 | 0 | 0 | 0 | 0 | 0 | 0 | 0 | 0 | 0 | 0 | 0 | 0 | 0 | 0 | 0 | 0 | 0 | 0.099971
| X.b | Commercial lighting, appliances, and catering |  | 0 | 5.1112 | 0 | 0 | 0 | 0 | 0 | 0 | 0 | 0 | 5.1112 | -4.6197 | 0 | 0 | 0 | -0.49146 | 0 | 0 | 0 | 0 | 0 | 0 | 0 | 0 | 0 | 0 | 0 | 0 | 0 | -5.1112 | 0 | 0 | 0 | 0 | 0 | 0 | 0 | 0 | 0 | 0 | 0 | 0 | 0 | 0 | 0 | 0 | 0 | 0 | 0 | 0 | 0 | 0 | 0 | 0 | 0.10061 | 3.7154e-05 | 0.0015906 | 0 | 0 | 0 | 0 | 0 | 0 | 0 | 0 | 0 | 0 | 0 | 0 | 0 | 0 | 0 | 0 | 0 | 0 | 0 | 0 | 0 | 0 | 0 | 0 | 0 | 0 | 0 | 0 | 0 | 0 | 0 | 0 | 0 | 0 | 0 | 0 | 0 | 0 | 0 | 0 | 0 | 0.10224
| X | Lighting and appliances |  | 0 | 11.5968 | 0 | 0 | 0 | 0 | 0 | 0 | 0 | 0 | 11.5968 | -10.6248 | 0 | 0 | 0 | -0.97201 | 0 | 0 | 0 | 0 | 0 | 0 | 0 | 0 | 0 | 0 | 0 | 0 | 0 | -11.5968 | 0 | 0 | 0 | 0 | 0 | 0 | 0 | 0 | 0 | 0 | 0 | 0 | 0 | 0 | 0 | 0 | 0 | 0 | 0 | 0 | 0 | 0 | 0 | 0 | 0.19899 | 7.3484e-05 | 0.0031458 | 0 | 0 | 0 | 0 | 0 | 0 | 0 | 0 | 0 | 0 | 0 | 0 | 0 | 0 | 0 | 0 | 0 | 0 | 0 | 0 | 0 | 0 | 0 | 0 | 0 | 0 | 0 | 0 | 0 | 0 | 0 | 0 | 0 | 0 | 0 | 0 | 0 | 0 | 0 | 0 | 0 | 0.20221
[57 empty] | 0 | [44 empty] | 0
| XI.a | Industrial processes |  | 0 | 0 | 31.8255 | 0 | 0 | 0 | 0 | 0 | 0 | 0 | 31.8255 | -11.3759 | 0 | -3.8083 | -7.7758 | -8.8656 | 0 | 0 | 0 | 0 | 0 | 0 | 0 | 0 | 0 | 0 | 0 | 0 | 0 | -31.8255 | 0 | 0 | 0 | 0 | 0 | 0 | 0 | 0 | 0 | 0 | 0 | 0 | 0 | 0 | 0 | 0 | 0 | 0 | 0 | 0 | 0 | 0 | 0 | -3.5527e-15 | 5.1526 | 0.0026353 | 0.036024 | 0 | 0 | 0 | 0 | 0 | 0.61825 | 0 | 0 | 0.60274 | 0 | 0 | 0 | 0 | 0 | 0 | 0 | 0 | 0 | 0 | 0 | 0 | 0 | 0 | 0 | 0 | 0 | 0 | 0 | 0 | 0 | 0 | 0 | 0 | 0 | 0 | 0 | 0 | 0 | 0 | 0 | 0 | 6.4123
| XI | Industry |  | 0 | 0 | 31.8255 | 0 | 0 | 0 | 0 | 0 | 0 | 0 | 31.8255 | -11.3759 | 0 | -3.8083 | -7.7758 | -8.8656 | 0 | 0 | 0 | 0 | 0 | 0 | 0 | 0 | 0 | 0 | 0 | 0 | 0 | -31.8255 | 0 | 0 | 0 | 0 | 0 | 0 | 0 | 0 | 0 | 0 | 0 | 0 | 0 | 0 | 0 | 0 | 0 | 0 | 0 | 0 | 0 | 0 | 0 | -3.5527e-15 | 5.1526 | 0.0026353 | 0.036024 | 0 | 0 | 0 | 0 | 0 | 0.61825 | 0 | 0 | 0.60274 | 0 | 0 | 0 | 0 | 0 | 0 | 0 | 0 | 0 | 0 | 0 | 0 | 0 | 0 | 0 | 0 | 0 | 0 | 0 | 0 | 0 | 0 | 0 | 0 | 0 | 0 | 0 | 0 | 0 | 0 | 0 | 0 | 6.4123
[57 empty] | 0 | [44 empty] | 0
| XII.a | Domestic passenger transport |  | 0 | 0 | 0 | 15.7594 | 0.34327 | 0.024811 | 0 | 0 | 0 | 0 | 16.1275 | -0.74512 | 0 | 0 | -15.354 | 0 | 0 | 0 | 0 | 0 | 0 | 0 | 0 | 0 | 0 | 0 | 0 | 0 | -0.02844 | -16.1275 | 0 | 0 | 0 | 0 | 0 | 0 | 0 | 0 | 0 | 0 | 0 | 0 | 0 | 0 | 0 | 0 | 0 | 0 | 0 | 0 | 0 | 0 | 0 | 0 | 4.0516 | 0.0034823 | 0.010281 | 0 | 0 | 0 | 0 | 0 | 0 | 0 | 0 | 0 | 0 | 0 | 0 | 0 | 0 | 0 | 0 | 0 | 0 | 0 | 0 | 0 | 0 | 0 | 0 | 0 | 0 | 0 | 0 | 0 | 0 | 0 | 0 | 0 | 0 | 0 | 0 | 0 | 0 | 0 | 0 | 0 | 4.0654
| XII.b | Domestic freight |  | 0 | 0 | 0 | 17.1212 | 0.006357 | 0 | 0.66 | 0 | 0 | 0 | 17.7876 | 0 | 0 | 0 | -17.7876 | 0 | 0 | 0 | 0 | 0 | 0 | 0 | 0 | 0 | 0 | 0 | 0 | 0 | 0 | -17.7876 | 0 | 0 | 0 | 0 | 0 | 0 | 0 | 0 | 0 | 0 | 0 | 0 | 0 | 0 | 0 | 0 | 0 | 0 | 0 | 0 | 0 | 0 | 0 | 0 | 4.6938 | 0.0040342 | 0.011911 | 0 | 0 | 0 | 0 | 0 | 0 | 0 | 0 | 0 | 0 | 0 | 0 | 0 | 0 | 0 | 0 | 0 | 0 | 0 | 0 | 0 | 0 | 0 | 0 | 0 | 0 | 0 | 0 | 0 | 0 | 0 | 0 | 0 | 0 | 0 | 0 | 0 | 0 | 0 | 0 | 0 | 4.7097
| XII.c | International aviation |  | 0 | 0 | 0 | 0 | 0 | 0 | 0 | 11.0258 | 0 | 0 | 11.0258 | 0 | 0 | 0 | -11.0258 | 0 | 0 | 0 | 0 | 0 | 0 | 0 | 0 | 0 | 0 | 0 | 0 | 0 | 0 | -11.0258 | 0 | 0 | 0 | 0 | 0 | 0 | 0 | 0 | 0 | 0 | 0 | 0 | 0 | 0 | 0 | 0 | 0 | 0 | 0 | 0 | 0 | 0 | 0 | 0 | 0 | 0 | 0 | 0 | 0 | 0 | 0 | 0 | 0 | 0 | 0 | 0 | 0 | 0 | 0 | 0 | 0 | 0 | 0 | 0 | 0 | 0 | 0 | 0 | 0 | 0 | 0 | 0 | 0 | 0 | 0 | 0 | 2.9095 | 0.0025007 | 0.0073829 | 0 | 0 | 0 | 0 | 0 | 0 | 0 | 0 | 0 | 2.9194
| XII.d | Domestic aviation [UNUSED - see XII.a] |  | 0 | 0 | 0 | 0 | 0 | 0 | 0 | 0 | 0 | 0 | 0 | 0 | 0 | 0 | 0 | 0 | 0 | 0 | 0 | 0 | 0 | 0 | 0 | 0 | 0 | 0 | 0 | 0 | 0 | 0 | 0 | 0 | 0 | 0 | 0 | 0 | 0 | 0 | 0 | 0 | 0 | 0 | 0 | 0 | 0 | 0 | 0 | 0 | 0 | 0 | 0 | 0 | 0 | 0 | 0 | 0 | 0 | 0 | 0 | 0 | 0 | 0 | 0 | 0 | 0 | 0 | 0 | 0 | 0 | 0 | 0 | 0 | 0 | 0 | 0 | 0 | 0 | 0 | 0 | 0 | 0 | 0 | 0 | 0 | 0 | 0 | 0 | 0 | 0 | 0 | 0 | 0 | 0 | 0 | 0 | 0 | 0 | 0 | 0
|  | Total Aviation |  | 0 | 0 | 0 | 0 | 0 | 0 | 0 | 11.0258 | 0 | 0 | 11.0258 | 0 | 0 | 0 | -11.0258 | 0 | 0 | 0 | 0 | 0 | 0 | 0 | 0 | 0 | 0 | 0 | 0 | 0 | 0 | -11.0258 | 0 | 0 | 0 | 0 | 0 | 0 | 0 | 0 | 0 | 0 | 0 | 0 | 0 | 0 | 0 | 0 | 0 | 0 | 0 | 0 | 0 | 0 | 0 | 0 | 0 | 0 | 0 | 0 | 0 | 0 | 0 | 0 | 0 | 0 | 0 | 0 | 0 | 0 | 0 | 0 | 0 | 0 | 0 | 0 | 0 | 0 | 0 | 0 | 0 | 0 | 0 | 0 | 0 | 0 | 0 | 0 | 2.9095 | 0.0025007 | 0.0073829 | 0 | 0 | 0 | 0 | 0 | 0 | 0 | 0 | 0 | 2.9194
| XII.e | International shipping |  | 0 | 0 | 0 | 0 | 0 | 0 | 0 | 0 | 0 | 0 | 0 | 0 | 0 | 0 | 0 | 0 | 0 | 0 | 0 | 0 | 0 | 0 | 0 | 0 | 0 | 0 | 0 | 0 | 0 | 0 | 0 | 0 | 0 | 0 | 0 | 0 | 0 | 0 | 0 | 0 | 0 | 0 | 0 | 0 | 0 | 0 | 0 | 0 | 0 | 0 | 0 | 0 | 0 | 0 | 0 | 0 | 0 | 0 | 0 | 0 | 0 | 0 | 0 | 0 | 0 | 0 | 0 | 0 | 0 | 0 | 0 | 0 | 0 | 0 | 0 | 0 | 0 | 0 | 0 | 0 | 0 | 0 | 0 | 0 | 0 | 0 | 0 | 0 | 0 | 0 | 0 | 0 | 0 | 0 | 0 | 0 | 0 | 0 | 0
| XII.f | National navigation [UNUSED - see XII.a] |  | 0 | 0 | 0 | 0 | 0 | 0 | 0 | 0 | 0 | 0 | 0 | 0 | 0 | 0 | 0 | 0 | 0 | 0 | 0 | 0 | 0 | 0 | 0 | 0 | 0 | 0 | 0 | 0 | 0 | 0 | 0 | 0 | 0 | 0 | 0 | 0 | 0 | 0 | 0 | 0 | 0 | 0 | 0 | 0 | 0 | 0 | 0 | 0 | 0 | 0 | 0 | 0 | 0 | 0 | 0 | 0 | 0 | 0 | 0 | 0 | 0 | 0 | 0 | 0 | 0 | 0 | 0 | 0 | 0 | 0 | 0 | 0 | 0 | 0 | 0 | 0 | 0 | 0 | 0 | 0 | 0 | 0 | 0 | 0 | 0 | 0 | 0 | 0 | 0 | 0 | 0 | 0 | 0 | 0 | 0 | 0 | 0 | 0 | 0
|  | Total Shipping |  | 0 | 0 | 0 | 0 | 0 | 0 | 0 | 0 | 0 | 0 | 0 | 0 | 0 | 0 | 0 | 0 | 0 | 0 | 0 | 0 | 0 | 0 | 0 | 0 | 0 | 0 | 0 | 0 | 0 | 0 | 0 | 0 | 0 | 0 | 0 | 0 | 0 | 0 | 0 | 0 | 0 | 0 | 0 | 0 | 0 | 0 | 0 | 0 | 0 | 0 | 0 | 0 | 0 | 0 | 0 | 0 | 0 | 0 | 0 | 0 | 0 | 0 | 0 | 0 | 0 | 0 | 0 | 0 | 0 | 0 | 0 | 0 | 0 | 0 | 0 | 0 | 0 | 0 | 0 | 0 | 0 | 0 | 0 | 0 | 0 | 0 | 0 | 0 | 0 | 0 | 0 | 0 | 0 | 0 | 0 | 0 | 0 | 0 | 0
| XII | Transport |  | 0 | 0 | 0 | 32.8807 | 0.34963 | 0.024811 | 0.66 | 11.0258 | 0 | 0 | 44.9409 | -0.74512 | 0 | 0 | -44.1673 | 0 | 0 | 0 | 0 | 0 | 0 | 0 | 0 | 0 | 0 | 0 | 0 | 0 | -0.02844 | -44.9409 | 0 | 0 | 0 | 0 | 0 | 0 | 0 | 0 | 0 | 0 | 0 | 0 | 0 | 0 | 0 | 0 | 0 | 0 | 0 | 0 | 0 | 0 | 0 | -7.1054e-15 | 8.7454 | 0.0075165 | 0.022192 | 0 | 0 | 0 | 0 | 0 | 0 | 0 | 0 | 0 | 0 | 0 | 0 | 0 | 0 | 0 | 0 | 0 | 0 | 0 | 0 | 0 | 0 | 0 | 0 | 0 | 0 | 0 | 0 | 0 | 2.9095 | 0.0025007 | 0.0073829 | 0 | 0 | 0 | 0 | 0 | 0 | 0 | 0 | 0 | 11.6945
[57 empty] | 0 | [44 empty] | 0
| XIII.a | Food consumption [UNUSED] |  | 0 | 0 | 0 | 0 | 0 | 0 | 0 | 0 | 0 | 0 | 0 | 0 | 0 | 0 | 0 | 0 | 0 | 0 | 0 | 0 | 0 | 0 | 0 | 0 | 0 | 0 | 0 | 0 | 0 | 0 | 0 | 0 | 0 | 0 | 0 | 0 | 0 | 0 | 0 | 0 | 0 | 0 | 0 | 0 | 0 | 0 | 0 | 0 | 0 | 0 | 0 | 0 | 0 | 0 | 0 | 0 | 0 | 0 | 0 | 0 | 0 | 0 | 0 | 0 | 0 | 0 | 0 | 0 | 0 | 0 | 0 | 0 | 0 | 0 | 0 | 0 | 0 | 0 | 0 | 0 | 0 | 0 | 0 | 0 | 0 | 0 | 0 | 0 | 0 | 0 | 0 | 0 | 0 | 0 | 0 | 0 | 0 | 0 | 0
| XIII | Food consumption [UNUSED] |  | 0 | 0 | 0 | 0 | 0 | 0 | 0 | 0 | 0 | 0 | 0 | 0 | 0 | 0 | 0 | 0 | 0 | 0 | 0 | 0 | 0 | 0 | 0 | 0 | 0 | 0 | 0 | 0 | 0 | 0 | 0 | 0 | 0 | 0 | 0 | 0 | 0 | 0 | 0 | 0 | 0 | 0 | 0 | 0 | 0 | 0 | 0 | 0 | 0 | 0 | 0 | 0 | 0 | 0 | 0 | 0 | 0 | 0 | 0 | 0 | 0 | 0 | 0 | 0 | 0 | 0 | 0 | 0 | 0 | 0 | 0 | 0 | 0 | 0 | 0 | 0 | 0 | 0 | 0 | 0 | 0 | 0 | 0 | 0 | 0 | 0 | 0 | 0 | 0 | 0 | 0 | 0 | 0 | 0 | 0 | 0 | 0 | 0 | 0
[57 empty] | 0 | [44 empty] | 0
| XIV.a | Geosequestration |  | 0 | 0 | 0 | 0 | 0 | 0 | 0 | 0 | 0 | 0 | 0 | 0 | 0 | 0 | 0 | 0 | 0 | 0 | 0 | 0 | 0 | 0 | 0 | 0 | 0 | 0 | 0 | 0 | 0 | 0 | 0 | 0 | 0 | 0 | 0 | 0 | 0 | 0 | 0 | 0 | 0 | 0 | 0 | 0 | 0 | 0 | 0 | 0 | 0 | 0 | 0 | 0 | 0 | 0 | 0 | 0 | 0 | 0 | 0 | 0 | 0 | 0 | 0 | 0 | 0 | 0 | 0 | 0 | 0 | 0 | 0 | 0 | 0 | 0 | 0 | 0 | 0 | 0 | 0 | 0 | 0 | 0 | 0 | 0 | 0 | 0 | 0 | 0 | 0 | 0 | 0 | 0 | 0 | 0 | 0 | 0 | 0 | 0 | 0
| XIV | Geosequestration |  | 0 | 0 | 0 | 0 | 0 | 0 | 0 | 0 | 0 | 0 | 0 | 0 | 0 | 0 | 0 | 0 | 0 | 0 | 0 | 0 | 0 | 0 | 0 | 0 | 0 | 0 | 0 | 0 | 0 | 0 | 0 | 0 | 0 | 0 | 0 | 0 | 0 | 0 | 0 | 0 | 0 | 0 | 0 | 0 | 0 | 0 | 0 | 0 | 0 | 0 | 0 | 0 | 0 | 0 | 0 | 0 | 0 | 0 | 0 | 0 | 0 | 0 | 0 | 0 | 0 | 0 | 0 | 0 | 0 | 0 | 0 | 0 | 0 | 0 | 0 | 0 | 0 | 0 | 0 | 0 | 0 | 0 | 0 | 0 | 0 | 0 | 0 | 0 | 0 | 0 | 0 | 0 | 0 | 0 | 0 | 0 | 0 | 0 | 0
[53 empty] | 0 |  |  |  | 0
| Subtotal.Consumption | Total consumption |  | 41.5263 | 11.5968 | 31.8255 | 32.8807 | 0.34963 | 0.024811 | 0.66 | 11.0258 | 0 | 0 | 129.8896 | -26.9321 | 10.2166 | -3.9069 | -54.0402 | -51.9558 | 0 | 0 | 0 | 0 | 0 | 0 | 0 | 0 | 0 | 0 | 0 | -3.2093 | -0.02844 | -129.8562 | 0 | 0 | 0 | 0 | 0 | 0 | 0 | 0 | 0 | 0 | 0 | 0 | 0 | 0 | 0 | 0 | -0.033366 | 0 | 0 | -0.033366 | 0 | 0 | 0 | 5.9397e-15 | 23.3062 | 0.01389 | 0.19913 | 0 | 0 | 0 | 0 | 0 | 0.61825 | 0 | 0 | 0.60274 | 0 | 0 | 0 | 0 | 0 | 0 | 0 | 0 | 0 | 0 | 0 | 0 | 0 | 0 | 0 | 0 | 0 | 0 | 0 | 0 | 2.9095 | 0.0025007 | 0.0073829 | 0 | 0 | 0 | 0 | 0 | 0 | 0 | 0 | 0 | 27.6596
0
| Supply | [55 empty] | 0
0
| Subtotal.VIII.a | Total supply (demand) to this point | [29 empty] | -0.02844 | [24 empty] | 0 | [44 empty] | 0
| VIII.a | H2 Production for Transport |  | 0 | 0 | 0 | 0 | 0 | 0 | 0 | 0 | 0 | 0 | 0 | -0.031021 | 0 | 0 | 0 | -0.0072206 | 0 | 0 | 0 | 0 | 0 | 0 | 0 | 0 | 0 | 0 | 0 | 0 | 0.02844 | -0.0098019 | 0 | 0 | 0 | 0 | 0 | 0 | 0 | 0 | 0 | 0 | 0 | 0 | 0 | 0 | 0 | 0 | 0 | 0 | 0 | 0 | 0.0098019 | 0 | 0.0098019 |  | 0.0014782 | 5.4588e-07 | 2.3369e-05 | 0 | 0 | 0 | 0 | 0 | 0 | 0 | 0 | 0 | 0 | 0 | 0 | 0 | 0 | 0 | 0 | 0 | 0 | 0 | 0 | 0 | 0 | 0 | 0 | 0 | 0 | 0 | 0 | 0 | 0 | 0 | 0 | 0 | 0 | 0 | 0 | 0 | 0 | 0 | 0 | 0
| VIII | H2 Production |  | 0 | 0 | 0 | 0 | 0 | 0 | 0 | 0 | 0 | 0 | 0 | -0.031021 | 0 | 0 | 0 | -0.0072206 | 0 | 0 | 0 | 0 | 0 | 0 | 0 | 0 | 0 | 0 | 0 | 0 | 0.02844 | -0.0098019 | 0 | 0 | 0 | 0 | 0 | 0 | 0 | 0 | 0 | 0 | 0 | 0 | 0 | 0 | 0 | 0 | 0 | 0 | 0 | 0 | 0.0098019 | 0 | 0.0098019 | 0 | 0.0014782 | 5.4588e-07 | 2.3369e-05 | 0 | 0 | 0 | 0 | 0 | 0 | 0 | 0 | 0 | 0 | 0 | 0 | 0 | 0 | 0 | 0 | 0 | 0 | 0 | 0 | 0 | 0 | 0 | 0 | 0 | 0 | 0 | 0 | 0 | 0 | 0 | 0 | 0 | 0 | 0 | 0 | 0 | 0 | 0 | 0 | 0 | 0.0015021
[57 empty] | 0 | [44 empty] | 0
| VI.c | Marine algae |  | 0 | 0 | 0 | 0 | 0 | 0 | 0 | 0 | 0 | 0 | 0 | 0 | 0 | 0 | 0 | 0 | 0 | 0 | 0 | 0 | 0 | 0 | 0 | 0 | 0 | 11.6667 | 0 | 0 | 0 | 11.6667 | 0 | 0 | 0 | 0 | 0 | 0 | 0 | 0 | 0 | 0 | 0 | 0 | 0 | 0 | 0 | 0 | 0 | -11.6667 | 0 | -11.6667 | 0 | 0 | 0 |  | 0 | 0 | 0 | 0 | 0 | 0 | 0 | 0 | 0 | 0 | 0 | 0 | 0 | 0 | 0 | 0 | 0 | 0 | 0 | 0 | 0 | 0 | 0 | 0 | 0 | 0 | 0 | 0 | 0 | 0 | 0 | 0 | 0 | 0 | 0 | 0 | 0 | 0 | 0 | 0 | 0 | 0 | 0 | 0 | 0
| VI.b | Volume of Waste & Recycling |  | 0 | 0 | 0 | 0 | 0 | 0 | 0 | 0 | 0 | 0 | 0 | 0 | 0 | 0 | 0 | 0 | 0.21811 | 0 | 0 | 0 | 0 | 0 | 0 | 0 | 0.40862 | 0.21164 | 0.14941 | 0 | 0 | 0.98778 | 0 | 0 | 0 | 0 | 0 | 0 | 0 | 0 | 0 | 0 | 0 | 0 | 0 | 0 | 0 | 0 | 0 | 0 | -0.98778 | -0.98778 | 0 | 0 | 0 |  | 0 | 0 | 0 | 0 | 0 | 0 | 0 | 0 | 0 | 0 | 0 | 0 | 0 | 0 | 0 | 0 | 0 | 0 | 0 | 0 | 0 | 0 | 0 | 0 | 0 | 0.35783 | 0.062443 | 0 | 0 | 0 | 0 | 0 | 0 | 0 | 0 | 0 | 0 | 0 | 0 | 0 | 0 | 0 | 0 | 0 | 0.42028
| VI.a | Agriculture and land use |  | 0 | 0 | 2.8249 | 0 | 0 | 0 | 0 | 0 | 0 | 0 | 2.8249 | -0.59324 | 0 | 0 | -2.2317 | 0 | 0 | 0 | 0 | 0 | 0 | 0 | 69.0682 | 0.89384 | 23.0446 | 11.3431 | 0 | 0 | 0 | 101.5249 | 0 | 0 | 0 | 0 | 0 | 0 | 0 | 0 | 0 | 0 | 0 | 0 | 0 | 0 | 0 | 0 | 0 | -69.962 | -34.3877 | -104.3498 | 0 | 0 | 0 | 0 | 0.5889 | 0.00050615 | 0.0014943 | 0 | 0 | 0 | 0 | 0 | 0 | 0 | 0 | 0 | 0 | 0 | 0 | 0 | 0 | 7.3961 | 5.8923 | 0 | -3.6112 | 0 | 0 | 0 | 0 | 0 | 0 | 0 | 0 | 0 | 0 | 0 | 0 | 0 | 0 | 0 | 0 | 0 | 0 | 0 | 0 | 0 | 0 | 0 | 10.268
| VI | Agriculture and waste |  | 0 | 0 | 2.8249 | 0 | 0 | 0 | 0 | 0 | 0 | 0 | 2.8249 | -0.59324 | 0 | 0 | -2.2317 | 0 | 0.21811 | 0 | 0 | 0 | 0 | 0 | 69.0682 | 0.89384 | 23.4533 | 23.2214 | 0.14941 | 0 | 0 | 114.1793 | 0 | 0 | 0 | 0 | 0 | 0 | 0 | 0 | 0 | 0 | 0 | 0 | 0 | 0 | 0 | 0 | 0 | -81.6287 | -35.3755 | -117.0042 | 0 | 0 | 0 | -1.4211e-14 | 0.5889 | 0.00050615 | 0.0014943 | 0 | 0 | 0 | 0 | 0 | 0 | 0 | 0 | 0 | 0 | 0 | 0 | 0 | 0 | 7.3961 | 5.8923 | 0 | -3.6112 | 0 | 0 | 0 | 0 | 0.35783 | 0.062443 | 0 | 0 | 0 | 0 | 0 | 0 | 0 | 0 | 0 | 0 | 0 | 0 | 0 | 0 | 0 | 0 | 0 | 10.6883
[57 empty] | 0 | [44 empty] | 0
| XV.a | Petroleum refineries |  | 0 | 0 | 0 | 0 | 0 | 0 | 0 | 0 | 0 | 0 | 0 | -0.22599 | 0 | 0 | -1.8523 | -0.082402 | 0 | 0 | 0 | 0 | -0.026538 | 0 | 0 | 0 | 0 | 0 | 0 | 0 | 0 | -2.1872 | 0 | 0 | 0 | 0 | 0 | 0 | 0 | 0 | 0 | 0 | 0 | 0 | 0 | 0 | 0 | 0 | 0 | 0 | 0 | 0 | 0 | 2.1872 | 2.1872 | 0 | 0.50565 | 0.00042633 | 0.001507 | 0 | 0 | 0 | 0 | 0 | 0 | 0 | 0 | 0 | 0 | 0 | 0 | 0 | 0 | 0 | 0 | 0 | 0 | 0 | 0 | 0 | 0 | 0 | 0 | 0 | 0 | 0 | 0 | 0 | 0 | 0 | 0 | 0 | 0 | 0 | 0 | 0 | 0 | 0 | 0 | 0 | 0.50758
| XV.b | Indigenous fossil-fuel production |  | 0 | 0 | 0 | 0 | 0 | 0 | 0 | 0 | 0 | 0 | 0 | 0 | 0 | 0 | 0 | 0 | 0 | 0 | 0 | 0 | 0 | 0 | 0 | 0 | 0 | 0 | 0 | 0 | 0 | 0 | 0 | 0 | 0 | 0 | 0 | 0 | 0 | 0 | 0 | 0 | 0 | 0 | 0 | 0 | 0 | 0 | 0 | 0 | 0 | 0 | 0 | 0 | 0 |  | 0 | 0 | 0 | 0 | 0 | 0 | 0 | 0 | 0 | 0 | 0 | 0 | 0 | 0 | 0 | 0 | 0 | 0 | 0 | 0 | 0 | 0 | 0 | 0 | 0 | 0 | 0 | 0 | 0 | 0 | 0 | 0 | 0 | 0 | 0 | 0 | 0 | 0 | 0 | 0 | 0 | 0 | 0 | 0 | 0
| XV | Fossil fuel production |  | 0 | 0 | 0 | 0 | 0 | 0 | 0 | 0 | 0 | 0 | 0 | -0.22599 | 0 | 0 | -1.8523 | -0.082402 | 0 | 0 | 0 | 0 | -0.026538 | 0 | 0 | 0 | 0 | 0 | 0 | 0 | 0 | -2.1872 | 0 | 0 | 0 | 0 | 0 | 0 | 0 | 0 | 0 | 0 | 0 | 0 | 0 | 0 | 0 | 0 | 0 | 0 | 0 | 0 | 0 | 2.1872 | 2.1872 | 0 | 0.50565 | 0.00042633 | 0.001507 | 0 | 0 | 0 | 0 | 0 | 0 | 0 | 0 | 0 | 0 | 0 | 0 | 0 | 0 | 0 | 0 | 0 | 0 | 0 | 0 | 0 | 0 | 0 | 0 | 0 | 0 | 0 | 0 | 0 | 0 | 0 | 0 | 0 | 0 | 0 | 0 | 0 | 0 | 0 | 0 | 0 | 0.50758
[57 empty] | 0 | [44 empty] | 0
| III.a.1 | Onshore wind |  | 0 | 0 | 0 | 0 | 0 | 0 | 0 | 0 | 0 | 0 | 0 | 0 | 22.3428 | 0 | 0 | 0 | 0 | 0 | 0 | 0 | 0 | 0 | 0 | 0 | 0 | 0 | 0 | 0 | 0 | 22.3428 | 0 | 0 | 0 | 0 | 0 | 0 | 0 | 0 | 0 | 0 | 0 | -22.3428 | 0 | 0 | 0 | 0 | 0 | 0 | 0 | -22.3428 | 0 | 0 | 0 | 0 | 0 | 0 | 0 | 0 | 0 | 0 | 0 | 0 | 0 | 0 | 0 | 0 | 0 | 0 | 0 | 0 | 0 | 0 | 0 | 0 | 0 | 0 | 0 | 0 | 0 | 0 | 0 | 0 | 0 | 0 | 0 | 0 | 0 | 0 | 0 | 0 | 0 | 0 | 0 | 0 | 0 | 0 | 0 | 0 | 0
| III.a.2 | Offshore wind |  | 0 | 0 | 0 | 0 | 0 | 0 | 0 | 0 | 0 | 0 | 0 | 0 | 16.0747 | 0 | 0 | 0 | 0 | 0 | 0 | 0 | 0 | 0 | 0 | 0 | 0 | 0 | 0 | 0 | 0 | 16.0747 | 0 | 0 | 0 | 0 | 0 | 0 | 0 | 0 | 0 | 0 | 0 | -16.0747 | 0 | 0 | 0 | 0 | 0 | 0 | 0 | -16.0747 | 0 | 0 | 0 | 0 | 0 | 0 | 0 | 0 | 0 | 0 | 0 | 0 | 0 | 0 | 0 | 0 | 0 | 0 | 0 | 0 | 0 | 0 | 0 | 0 | 0 | 0 | 0 | 0 | 0 | 0 | 0 | 0 | 0 | 0 | 0 | 0 | 0 | 0 | 0 | 0 | 0 | 0 | 0 | 0 | 0 | 0 | 0 | 0 | 0
| III.b | Hydroelectric power stations |  | 0 | 0 | 0 | 0 | 0 | 0 | 0 | 0 | 0 | 0 | 0 | 0 | 0.78947 | 0 | 0 | 0 | 0 | 0 | 0 | 0 | 0 | 0 | 0 | 0 | 0 | 0 | 0 | 0 | 0 | 0.78947 | 0 | 0 | 0 | 0 | 0 | 0 | 0 | 0 | 0 | 0 | 0 | 0 | 0 | 0 | 0 | -0.78947 | 0 | 0 | 0 | -0.78947 | 0 | 0 | 0 | 0 | 0 | 0 | 0 | 0 | 0 | 0 | 0 | 0 | 0 | 0 | 0 | 0 | 0 | 0 | 0 | 0 | 0 | 0 | 0 | 0 | 0 | 0 | 0 | 0 | 0 | 0 | 0 | 0 | 0 | 0 | 0 | 0 | 0 | 0 | 0 | 0 | 0 | 0 | 0 | 0 | 0 | 0 | 0 | 0 | 0
| III.c | Tidal and Wave |  | 0 | 0 | 0 | 0 | 0 | 0 | 0 | 0 | 0 | 0 | 0 | 0 | 7.7316 | 0 | 0 | 0 | 0 | 0 | 0 | 0 | 0 | 0 | 0 | 0 | 0 | 0 | 0 | 0 | 0 | 7.7316 | 0 | 0 | 0 | 0 | 0 | 0 | 0 | 0 | 0 | 0 | 0 | 0 | -2.5246 | -5.207 | 0 | 0 | 0 | 0 | 0 | -7.7316 | 0 | 0 | 0 | 0 | 0 | 0 | 0 | 0 | 0 | 0 | 0 | 0 | 0 | 0 | 0 | 0 | 0 | 0 | 0 | 0 | 0 | 0 | 0 | 0 | 0 | 0 | 0 | 0 | 0 | 0 | 0 | 0 | 0 | 0 | 0 | 0 | 0 | 0 | 0 | 0 | 0 | 0 | 0 | 0 | 0 | 0 | 0 | 0 | 0
| III.d | Geothermal electricity |  | 0 | 0 | 0 | 0 | 0 | 0 | 0 | 0 | 0 | 0 | 0 | 0 | 0 | 0 | 0 | 0 | 0 | 0 | 0 | 0 | 0 | 0 | 0 | 0 | 0 | 0 | 0 | 0 | 0 | 0 | 0 | 0 | 0 | 0 | 0 | 0 | 0 | 0 | 0 | 0 | 0 | 0 | 0 | 0 | 0 | 0 | 0 | 0 | 0 | 0 | 0 | 0 | 0 | 0 | 0 | 0 | 0 | 0 | 0 | 0 | 0 | 0 | 0 | 0 | 0 | 0 | 0 | 0 | 0 | 0 | 0 | 0 | 0 | 0 | 0 | 0 | 0 | 0 | 0 | 0 | 0 | 0 | 0 | 0 | 0 | 0 | 0 | 0 | 0 | 0 | 0 | 0 | 0 | 0 | 0 | 0 | 0 | 0 | 0
| III.e | Tidal [UNUSED - See III.c] |  | 0 | 0 | 0 | 0 | 0 | 0 | 0 | 0 | 0 | 0 | 0 | 0 | 0 | 0 | 0 | 0 | 0 | 0 | 0 | 0 | 0 | 0 | 0 | 0 | 0 | 0 | 0 | 0 | 0 | 0 | 0 | 0 | 0 | 0 | 0 | 0 | 0 | 0 | 0 | 0 | 0 | 0 | 0 | 0 | 0 | 0 | 0 | 0 | 0 | 0 | 0 | 0 | 0 | 0 | 0 | 0 | 0 | 0 | 0 | 0 | 0 | 0 | 0 | 0 | 0 | 0 | 0 | 0 | 0 | 0 | 0 | 0 | 0 | 0 | 0 | 0 | 0 | 0 | 0 | 0 | 0 | 0 | 0 | 0 | 0 | 0 | 0 | 0 | 0 | 0 | 0 | 0 | 0 | 0 | 0 | 0 | 0 | 0 | 0
| III | National renewable power generation |  | 0 | 0 | 0 | 0 | 0 | 0 | 0 | 0 | 0 | 0 | 0 | 0 | 46.9385 | 0 | 0 | 0 | 0 | 0 | 0 | 0 | 0 | 0 | 0 | 0 | 0 | 0 | 0 | 0 | 0 | 46.9385 | 0 | 0 | 0 | 0 | 0 | 0 | 0 | 0 | 0 | 0 | 0 | -38.4174 | -2.5246 | -5.207 | 0 | -0.78947 | 0 | 0 | 0 | -46.9385 | 0 | 0 | 0 | 0 | 0 | 0 | 0 | 0 | 0 | 0 | 0 | 0 | 0 | 0 | 0 | 0 | 0 | 0 | 0 | 0 | 0 | 0 | 0 | 0 | 0 | 0 | 0 | 0 | 0 | 0 | 0 | 0 | 0 | 0 | 0 | 0 | 0 | 0 | 0 | 0 | 0 | 0 | 0 | 0 | 0 | 0 | 0 | 0 | 0
0
| IV.a | Solar PV |  | 0 | 0 | 0 | 0 | 0 | 0 | 0 | 0 | 0 | 0 | 0 | 0 | 3.8264 | 0 | 0 | 0 | 0 | 0 | 0 | 0 | 0 | 0 | 0 | 0 | 0 | 0 | 0 | 0 | 0 | 3.8264 | 0 | 0 | 0 | 0 | 0 | 0 | 0 | 0 | 0 | 0 | -3.8264 | 0 | 0 | 0 | 0 | 0 | 0 | 0 | 0 | -3.8264 | 0 | 0 | 0 | 0 | 0 | 0 | 0 | 0 | 0 | 0 | 0 | 0 | 0 | 0 | 0 | 0 | 0 | 0 | 0 | 0 | 0 | 0 | 0 | 0 | 0 | 0 | 0 | 0 | 0 | 0 | 0 | 0 | 0 | 0 | 0 | 0 | 0 | 0 | 0 | 0 | 0 | 0 | 0 | 0 | 0 | 0 | 0 | 0 | 0
| IV.b | Solar thermal |  | 0 | 0.22924 | 0 | 0 | 0 | 0 | 0 | 0 | 0 | 0 | 0.22924 | -0.22924 | 0 | 0 | 0 | 0 | 0 | 0 | 0 | 0 | 0 | 0 | 0 | 0 | 0 | 0 | 0 | 3.2093 | 0 | 2.9801 | 0 | 0 | 0 | 0 | 0 | 0 | 0 | 0 | 0 | 0 | -3.2093 | 0 | 0 | 0 | 0 | 0 | 0 | 0 | 0 | -3.2093 | 0 | 0 | 0 | -4.4409e-16 | 0 | 0 | 0 | 0 | 0 | 0 | 0 | 0 | 0 | 0 | 0 | 0 | 0 | 0 | 0 | 0 | 0 | 0 | 0 | 0 | 0 | 0 | 0 | 0 | 0 | 0 | 0 | 0 | 0 | 0 | 0 | 0 | 0 | 0 | 0 | 0 | 0 | 0 | 0 | 0 | 0 | 0 | 0 | 0 | 0
| IV.c | Small-scale wind |  | 0 | 0 | 0 | 0 | 0 | 0 | 0 | 0 | 0 | 0 | 0 | 0 | 0.42077 | 0 | 0 | 0 | 0 | 0 | 0 | 0 | 0 | 0 | 0 | 0 | 0 | 0 | 0 | 0 | 0 | 0.42077 | 0 | 0 | 0 | 0 | 0 | 0 | 0 | 0 | 0 | 0 | 0 | -0.42077 | 0 | 0 | 0 | 0 | 0 | 0 | 0 | -0.42077 | 0 | 0 | 0 | 0 | 0 | 0 | 0 | 0 | 0 | 0 | 0 | 0 | 0 | 0 | 0 | 0 | 0 | 0 | 0 | 0 | 0 | 0 | 0 | 0 | 0 | 0 | 0 | 0 | 0 | 0 | 0 | 0 | 0 | 0 | 0 | 0 | 0 | 0 | 0 | 0 | 0 | 0 | 0 | 0 | 0 | 0 | 0 | 0 | 0
| IV | Distributed renewable power generation |  | 0 | 0.22924 | 0 | 0 | 0 | 0 | 0 | 0 | 0 | 0 | 0.22924 | -0.22924 | 4.2471 | 0 | 0 | 0 | 0 | 0 | 0 | 0 | 0 | 0 | 0 | 0 | 0 | 0 | 0 | 3.2093 | 0 | 7.2272 | 0 | 0 | 0 | 0 | 0 | 0 | 0 | 0 | 0 | 0 | -7.0357 | -0.42077 | 0 | 0 | 0 | 0 | 0 | 0 | 0 | -7.4564 | 0 | 0 | 0 | -8.8818e-16 | 0 | 0 | 0 | 0 | 0 | 0 | 0 | 0 | 0 | 0 | 0 | 0 | 0 | 0 | 0 | 0 | 0 | 0 | 0 | 0 | 0 | 0 | 0 | 0 | 0 | 0 | 0 | 0 | 0 | 0 | 0 | 0 | 0 | 0 | 0 | 0 | 0 | 0 | 0 | 0 | 0 | 0 | 0 | 0 | 0
[57 empty] | 0 | [44 empty] | 0
| Subtotal.XVII.a | Total heatsupply (demand) to this point | [21 empty] | -0.026538 | [31 empty] | 0 | 0 | [44 empty] | 0
| XVII.a | District heating effective demand |  | 0 | 0 | 0 | 0 | 0 | 0 | 0 | 0 | 0 | 0 | 0 | 0 | -0.0037911 | 0 | 0 | 0 | 0 | 0 | 0 | 0 | 0.026538 | 0 | 0 | 0 | 0 | 0 | 0 | 0 | 0 | 0.022747 | 0 | 0 | 0 | 0 | 0 | 0 | 0 | 0 | 0 | 0 | 0 | 0 | 0 | 0 | 0 | 0 | 0 | 0 | 0 | 0 | -0.022747 | 0 | -0.022747 | 0 | 0 | 0 | 0 | 0 | 0 | 0 | 0 | 0 | 0 | 0 | 0 | 0 | 0 | 0 | 0 | 0 | 0 | 0 | 0 | 0 | 0 | 0 | 0 | 0 | 0 | 0 | 0 | 0 | 0 | 0 | 0 | 0 | 0 | 0 | 0 | 0 | 0 | 0 | 0 | 0 | 0 | 0 | 0 | 0 | 0
| XVII | District heating |  | 0 | 0 | 0 | 0 | 0 | 0 | 0 | 0 | 0 | 0 | 0 | 0 | -0.0037911 | 0 | 0 | 0 | 0 | 0 | 0 | 0 | 0.026538 | 0 | 0 | 0 | 0 | 0 | 0 | 0 | 0 | 0.022747 | 0 | 0 | 0 | 0 | 0 | 0 | 0 | 0 | 0 | 0 | 0 | 0 | 0 | 0 | 0 | 0 | 0 | 0 | 0 | 0 | -0.022747 | 0 | -0.022747 | 0 | 0 | 0 | 0 | 0 | 0 | 0 | 0 | 0 | 0 | 0 | 0 | 0 | 0 | 0 | 0 | 0 | 0 | 0 | 0 | 0 | 0 | 0 | 0 | 0 | 0 | 0 | 0 | 0 | 0 | 0 | 0 | 0 | 0 | 0 | 0 | 0 | 0 | 0 | 0 | 0 | 0 | 0 | 0 | 0 | 0
0
| Subtotal.II.a | Total electricity supply (demand) to this point | [12 empty] | -28.0116 | 66.4298 | [39 empty] | 0 | 0 | [44 empty] | 0
| II.a | Nuclear power |  | 0 | 0 | 0 | 0 | 0 | 0 | 0 | 0 | 0 | 0 | 0 | 0 | 7.0128 | 0 | 0 | 0 | 0 | 0 | 0 | 0 | 0 | 0 | 0 | 0 | 0 | 0 | 0 | 0 | 0 | 7.0128 | 0 | 0 | 0 | 0 | 0 | 0 | 0 | 0 | 0 | -21.428 | 0 | 0 | 0 | 0 | 0 | 0 | 0 | 0 | 0 | -21.428 | 13.7139 | 0.70128 | 14.4152 | 0 | 0 | 0 | 0 | 0 | 0 | 0 | 0 | 0 | 0 | 0 | 0 | 0 | 0 | 0 | 0 | 0 | 0 | 0 | 0 | 0 | 0 | 0 | 0 | 0 | 0 | 0 | 0 | 0 | 0 | 0 | 0 | 0 | 0 | 0 | 0 | 0 | 0 | 0 | 0 | 0 | 0 | 0 | 0 | 0 | 0
| II | Nuclear power generation |  | 0 | 0 | 0 | 0 | 0 | 0 | 0 | 0 | 0 | 0 | 0 | 0 | 7.0128 | 0 | 0 | 0 | 0 | 0 | 0 | 0 | 0 | 0 | 0 | 0 | 0 | 0 | 0 | 0 | 0 | 7.0128 | 0 | 0 | 0 | 0 | 0 | 0 | 0 | 0 | 0 | -21.428 | 0 | 0 | 0 | 0 | 0 | 0 | 0 | 0 | 0 | -21.428 | 13.7139 | 0.70128 | 14.4152 | 0 | 0 | 0 | 0 | 0 | 0 | 0 | 0 | 0 | 0 | 0 | 0 | 0 | 0 | 0 | 0 | 0 | 0 | 0 | 0 | 0 | 0 | 0 | 0 | 0 | 0 | 0 | 0 | 0 | 0 | 0 | 0 | 0 | 0 | 0 | 0 | 0 | 0 | 0 | 0 | 0 | 0 | 0 | 0 | 0 | 0
[57 empty] | 0 | [44 empty] | 0
| Subtotal.I.b | Total electricity supply (demand) to this point | [12 empty] | -28.0116 | 73.4426 | [40 empty] | 0 | [44 empty] | 0
| I.b | Carbon Capture Storage (CCS) |  | 0 | 0 | 0 | 0 | 0 | 0 | 0 | 0 | 0 | 0 | 0 | 0 | 16.6718 | 0 | 0 | -29.1059 | 0 | 0 | 0 | 0 | 0 | 0 | 0 | 0 | 0 | 0 | 0 | 0 | 0 | -12.434 | 0 | 0 | 0 | 0 | 0 | 0 | 0 | 0 | 0 | 0 | 0 | 0 | 0 | 0 | 0 | 0 | 0 | 0 | 0 | 0 | 10.4781 | 1.9559 | 12.434 | 0 | 5.9586 | 0.0022004 | 0.094198 | 0 | 0 | 0 | 0 | 0 | 0 | 0 | 0 | 0 | 0 | 0 | 0 | 0 | 0 | 0 | 0 | 0 | 0 | 0 | 0 | 0 | 0 | 0 | 0 | 0 | 0 | 0 | 0 | 0 | 0 | 0 | 0 | 0 | 0 | 0 | 0 | 0 | -5.3627 | 0 | 0 | 0 | 0.69226
| Subtotal.I.a | Total electricity supply (demand) to this point | [12 empty] | -28.0116 | 90.1145 | [40 empty] | 0 | [44 empty] | 0
| I.a | Biomass/Coal power stations |  | 0 | 0 | 0 | 0 | 0 | 0 | 0 | 0 | 0 | 0 | 0 | 0 | 7.7141 | -22.7014 | 0 | 0 | 0 | 0 | 0 | 0 | 0 | 0 | 0 | 0 | 0 | 0 | 0 | 0 | 0 | -14.9874 | 0 | 0 | 0 | 0 | 0 | 0 | 0 | 0 | 0 | 0 | 0 | 0 | 0 | 0 | 0 | 0 | 0 | 0 | 0 | 0 | 14.7559 | 0.23142 | 14.9874 | 0 | 8.0477 | 0.0013215 | 0.013934 | 0 | 0 | 0 | 0 | 0 | 0 | 0 | 0 | 0 | 0 | 0 | 0 | 0 | 0 | 0 | 0 | 0 | 0 | 0 | 0 | 0 | 0 | 0 | 0 | 0 | 0 | 0 | 0 | 0 | 0 | 0 | 0 | 0 | 0 | 0 | 0 | 0 | 0 | 0 | 0 | 0 | 8.063
| I | Hydrocarbon fuel power generation |  | 0 | 0 | 0 | 0 | 0 | 0 | 0 | 0 | 0 | 0 | 0 | 0 | 24.3859 | -22.7014 | 0 | -29.1059 | 0 | 0 | 0 | 0 | 0 | 0 | 0 | 0 | 0 | 0 | 0 | 0 | 0 | -27.4214 | 0 | 0 | 0 | 0 | 0 | 0 | 0 | 0 | 0 | 0 | 0 | 0 | 0 | 0 | 0 | 0 | 0 | 0 | 0 | 0 | 25.234 | 2.1873 | 27.4214 | 0 | 14.0063 | 0.0035219 | 0.10813 | 0 | 0 | 0 | 0 | 0 | 0 | 0 | 0 | 0 | 0 | 0 | 0 | 0 | 0 | 0 | 0 | 0 | 0 | 0 | 0 | 0 | 0 | 0 | 0 | 0 | 0 | 0 | 0 | 0 | 0 | 0 | 0 | 0 | 0 | 0 | 0 | 0 | -5.3627 | 0 | 0 | 0 | 8.7553
[53 empty] | 0 |  |  |  | 0
| Subtotal.Supply | Total supply |  | 0 | 0.22924 | 2.8249 | 0 | 0 | 0 | 0 | 0 | 0 | 0 | 3.0542 | -1.0795 | 82.5806 | -22.7014 | -4.084 | -29.1955 | 0.21811 | 0 | 0 | 0 | 0 | 0 | 69.0682 | 0.89384 | 23.4533 | 23.2214 | 0.14941 | 3.2093 | 0.02844 | 145.7622 | 0 | 0 | 0 | 0 | 0 | 0 | 0 | 0 | 0 | -21.428 | -7.0357 | -38.8382 | -2.5246 | -5.207 | 0 | -0.78947 | 0 | -81.6287 | -35.3755 | -192.8272 | 38.935 | 5.0758 | 44.0108 | 0 | 15.1024 | 0.0044549 | 0.11116 | 0 | 0 | 0 | 0 | 0 | 0 | 0 | 0 | 0 | 0 | 0 | 0 | 0 | 0 | 7.3961 | 5.8923 | 0 | -3.6112 | 0 | 0 | 0 | 0 | 0.35783 | 0.062443 | 0 | 0 | 0 | 0 | 0 | 0 | 0 | 0 | 0 | 0 | 0 | 0 | 0 | -5.3627 | 0 | 0 | 0 | 19.9526
0
| Distribution, storage, and balancing | [55 empty] | 0
0
| VII.a | Electricity imports |  | 0 | 0 | 0 | 0 | 0 | 0 | 0 | 0 | 0 | 0 | 0 | 0 | 9 | 0 | 0 | 0 | 0 | 0 | 0 | 0 | 0 | 0 | 0 | 0 | 0 | 0 | 0 | 0 | 0 | 9 | 0 | 0 | 0 | 0 | -9 | 0 | 0 | 0 | 0 | 0 | 0 | 0 | 0 | 0 | 0 | 0 | 0 | 0 | 0 | -9 | 0 | 0 | 0 | 0 | 0 | 0 | 0 | 0 | 0 | 0 | 0 | 0 | 0 | 0 | 0 | 0 | 0 | 0 | 0 | 0 | 0 | 0 | 0 | 0 | 0 | 0 | 0 | 0 | 0 | 0 | 0 | 0 | 0 | 0 | 0 | 0 | 0 | 0 | 0 | 0 | 0 | 0 | 0 | 0 | 0 | 0 | 0 | 0
| Subtotal.VII.b | Total electricity supply (demand) prior to generation | [12 empty] | -27.7823 | 19.1856 | [40 empty] | 0
| VII.b | Electricity grid distribution |  | 0 | 0 | 0 | 0 | 0 | 0 | 0 | 0 | 0 | 0 | 0 | 0 | -3.9686 | 0 | 0 | 0 | 0 | 0 | 0 | 0 | 0 | 0 | 0 | 0 | 0 | 0 | 0 | 0 | 0 | -3.9686 | 0 | 0 | 0 | 0 | 0 | 0 | 0 | 0 | 0 | 0 | 0 | 0 | 0 | 0 | 0 | 0 | 0 | 0 | 0 | 0 | 0 | 3.9686 | 3.9686 | 0 | 0 | 0 | 0 | 0 | 0 | 0 | 0 | 0 | 0 | 0 | 0 | 0 | 0 | 0 | 0 | 0 | 0 | 0 | 0 | 0 | 0 | 0 | 0 | 0 | 0 | 0 | 0 | 0 | 0 | 0 | 0 | 0 | 0 | 0 | 0 | 0 | 0 | 0 | 0 | 0 | 0 | 0 | 0 | 0
| VII.c | Storage, demand shifting, interconnection |  | 0 | 0 | 0 | 0 | 0 | 0 | 0 | 0 | 0 | 0 | 0 | 0 | 0 | 0 | 0 | 0 | 0 | 0 | 0 | 0 | 0 | 0 | 0 | 0 | 0 | 0 | 0 | 0 | 0 | 0 | 0 | 0 | 0 | 0 | 0 | 0 | 0 | 0 | 0 | 0 | 0 | 0 | 0 | 0 | 0 | 0 | 0 | 0 | 0 | 0 | 0 | 0 | 0 | 0 | 0 | 0 | 0 | 0 | 0 | 0 | 0 | 0 | 0 | 0 | 0 | 0 | 0 | 0 | 0 | 0 | 0 | 0 | 0 | 0 | 0 | 0 | 0 | 0 | 0 | 0 | 0 | 0 | 0 | 0 | 0 | 0 | 0 | 0 | 0 | 0 | 0 | 0 | 0 | 0 | 0 | 0 | 0 | 0
| VII | Electricity distribution, storage, and balancing |  | 0 | 0 | 0 | 0 | 0 | 0 | 0 | 0 | 0 | 0 | 0 | 0 | 5.0314 | 0 | 0 | 0 | 0 | 0 | 0 | 0 | 0 | 0 | 0 | 0 | 0 | 0 | 0 | 0 | 0 | 5.0314 | 0 | 0 | 0 | 0 | -9 | 0 | 0 | 0 | 0 | 0 | 0 | 0 | 0 | 0 | 0 | 0 | 0 | 0 | 0 | -9 | 0 | 3.9686 | 3.9686 | 0 | 0 | 0 | 0 | 0 | 0 | 0 | 0 | 0 | 0 | 0 | 0 | 0 | 0 | 0 | 0 | 0 | 0 | 0 | 0 | 0 | 0 | 0 | 0 | 0 | 0 | 0 | 0 | 0 | 0 | 0 | 0 | 0 | 0 | 0 | 0 | 0 | 0 | 0 | 0 | 0 | 0 | 0 | 0 | 0 | 0
[57 empty] | 0 | [44 empty] | 0
| Subtotal.V.a | Total supply / (demand) to this point | [14 empty] | -26.6084 | -58.1242 | -81.1513 | [5 empty] | 0 | 69.0682 | 0.89384 | 23.4533 | 23.2214 | 0.14941 | [21 empty] | -35.3755 | -35.3755 | [48 empty] | 0
| V.a | Types of fuel from Biomass |  | 0 | 0 | 0 | 0 | 0 | 0 | 0 | 0 | 0 | 0 | 0 | 0 | 0 | 87.8954 | 0.28245 | 19.8876 | 0 | 0 | 0 | 0 | 0 | 0 | -69.0682 | -0.89384 | -23.4533 | -23.2214 | -0.14941 | 0 | 0 | -8.7207 | 0 | 0 | 0 | 0 | 0 | 0 | 0 | 0 | 0 | 0 | 0 | 0 | 0 | 0 | 0 | 0 | 0 | 0 | 0 | 0 | 8.7207 | 0 | 8.7207 | 0 | 0 | 0 | 0 | 0 | 0 | 0 | 0 | 0 | 0 | 0 | 0 | 0 | 0 | 0 | 0 | 0 | 0 | 0 | 0 | 0 | 0 | 0 | 0 | 0 | 0 | 0 | 0 | 0 | 0 | 0 | 0 | 0 | 0 | 0 | 0 | 0 | -13.1295 | 0 | 0 | 0 | 0 | 0 | 0 | 0 | -13.1295
| Subtotal.V.b | Total supply / (demand) to this point | [14 empty] | 61.287 | -57.8417 | -61.2637 | [5 empty] | 0 | 0 | 0 | 0 | 0 | 0 | [21 empty] | -0.98778 | -0.98778 | [48 empty] | 0
| V.b | Bioenergy imports |  | 0 | 0 | 0 | 0 | 0 | 0 | 0 | 0 | 0 | 0 | 0 | 0 | 0 | -61.287 | 6.8993 | 0 | 0 | 0 | 0 | 0 | 0 | 0 | 0 | 0 | 0 | 0 | 0 | 0 | 0 | -54.3878 | 0 | 0 | 0 | 54.3878 | 0 | 0 | 0 | 0 | 0 | 0 | 0 | 0 | 0 | 0 | 0 | 0 | 0 | 0 | 0 | 54.3878 | 0 | 0 | 0 | 0 | 0 | 0 | 0 | 0 | 0 | 0 | 0 | 0 | 0 | 0 | 0 | 0 | 0 | 0 | 0 | 0 | 0 | 0 | 0 | 0 | 0 | 0 | 0 | 0 | 0 | 0 | 0 | 0 | 0 | 0 | 0 | 0 | 0 | 0 | 0 | 0 | -1.8206 | 0 | 0 | 0 | 0 | 0 | 0 | 0 | -1.8206
| V | Bioenergy |  | 0 | 0 | 0 | 0 | 0 | 0 | 0 | 0 | 0 | 0 | 0 | 0 | 0 | 26.6084 | 7.1817 | 19.8876 | 0 | 0 | 0 | 0 | 0 | 0 | -69.0682 | -0.89384 | -23.4533 | -23.2214 | -0.14941 | 0 | 0 | -63.1084 | 0 | 0 | 0 | 54.3878 | 0 | 0 | 0 | 0 | 0 | 0 | 0 | 0 | 0 | 0 | 0 | 0 | 0 | 0 | 0 | 54.3878 | 8.7207 | 0 | 8.7207 | 0 | 0 | 0 | 0 | 0 | 0 | 0 | 0 | 0 | 0 | 0 | 0 | 0 | 0 | 0 | 0 | 0 | 0 | 0 | 0 | 0 | 0 | 0 | 0 | 0 | 0 | 0 | 0 | 0 | 0 | 0 | 0 | 0 | 0 | 0 | 0 | 0 | -14.9501 | 0 | 0 | 0 | 0 | 0 | 0 | 0 | -14.9501
0
| Subtotal.XVI.a | Total supply / (demand) to this point | [12 empty] | -28.0116 | 97.8285 | 0 | -50.9425 | -61.2637 | [82 empty] | 0
| XVI.a | Fossil fuel transfers |  | 0 | 0 | 0 | 0 | 0 | 0 | 0 | 0 | 0 | 0 | 0 | 0 | 0 | 0 | 50.9425 | 61.2637 | 0 | -50.9425 | -62.1827 | 0 | 0 | 0 | 0 | 0 | 0 | 0 | 0 | 0 | 0 | -0.91896 | 0 | 0 | 0 | 0 | 0 | 0 | 0 | 0 | 0 | 0 | 0 | 0 | 0 | 0 | 0 | 0 | 0 | 0 | 0 | 0 | 0 | 0.91896 | 0.91896 | 3.9968e-15 | 0 | 0 | 0 | 0 | 0 | 0.026718 | 0 | 0 | 0 | 0 | 0 | 0 | 0 | 0 | 0 | 0 | 0 | 0 | 0 | 0 | 0 | 0 | 0 | 0 | 0 | 0 | 0 | 0 | 0 | 0 | 0 | 0 | 0 | 0 | 0 | 0 | 0 | 0 | 0 | 0 | 0 | 0 | 0 | 0 | 0.026718
* | XVI.b | Balancing imports | [11 empty] | 0 |  | -69.817 |  |  |  | -0.21811 | 50.9425 | 62.1827 | [10 empty] | 43.09 |  |  |  |  | 69.817 | 0 | 0.21811 | -50.9425 | -62.1827 | [10 empty] | -43.09 |  |  | 0 | 0 | 0 | 0 | 0 | 0 | 0 | 0 | 0 | 0 | 0 | 0 | 0 | 0 | 0 | 0 | 0 | 0 | 0 | 0 | 0 | 0 | 0 | 0 | 0 | 0 | 0 | 0 | 0 | 0 | 0 | 0 | 0 | 0 | 0 | 0 | 0 | 0 | 0 | 0 | 0 | 0 | 0 | 0 | 0 | 0 | 0
* | XVI | Transfers |  | 0 | 0 | 0 | 0 | 0 | 0 | 0 | 0 | 0 | 0 | 0 | 0 | -69.817 | 0 | 50.9425 | 61.2637 | -0.21811 | 0 | 0 | 0 | 0 | 0 | 0 | 0 | 0 | 0 | 0 | 0 | 0 | 42.1711 | 0 | 0 | 0 | 0 | 69.817 | 0 | 0.21811 | -50.9425 | -62.1827 | 0 | 0 | 0 | 0 | 0 | 0 | 0 | 0 | 0 | 0 | -43.09 | 0 | 0.91896 | 0.91896 | -1.0214e-14 | 0 | 0 | 0 | 0 | 0 | 0.026718 | 0 | 0 | 0 | 0 | 0 | 0 | 0 | 0 | 0 | 0 | 0 | 0 | 0 | 0 | 0 | 0 | 0 | 0 | 0 | 0 | 0 | 0 | 0 | 0 | 0 | 0 | 0 | 0 | 0 | 0 | 0 | 0 | 0 | 0 | 0 | 0 | 0 | 0 | 0.026718
0
| Subtotal.Balancing | Total Dist'n, storage, and balancing |  | 0 | 0 | 0 | 0 | 0 | 0 | 0 | 0 | 0 | 0 | 0 | 0 | -64.7856 | 26.6084 | 58.1242 | 81.1513 | -0.21811 | 0 | 0 | 0 | 0 | 0 | -69.0682 | -0.89384 | -23.4533 | -23.2214 | -0.14941 | 0 | 0 | -15.906 | 0 | 0 | 0 | 54.3878 | 60.817 | 0 | 0.21811 | -50.9425 | -62.1827 | 0 | 0 | 0 | 0 | 0 | 0 | 0 | 0 | 0 | 0 | 2.2977 | 8.7207 | 4.8876 | 13.6083 | 0 | 0 | 0 | 0 | 0 | 0 | 0.026718 | 0 | 0 | 0 | 0 | 0 | 0 | 0 | 0 | 0 | 0 | 0 | 0 | 0 | 0 | 0 | 0 | 0 | 0 | 0 | 0 | 0 | 0 | 0 | 0 | 0 | 0 | 0 | 0 | 0 | 0 | -14.9501 | 0 | 0 | 0 | 0 | 0 | 0 | 0 | -14.9234
0
0
| Net balance |  |  | 41.5263 | 11.8261 | 34.6505 | 32.8807 | 0.34963 | 0.024811 | 0.66 | 11.0258 | 0 | 0 | 132.9437 | -28.0116 | 28.0116 | 0 | 0 | 0 | 0 | 0 | 0 | 0 | 0 | 0 | 0 | 0 | 0 | 0 | 0 | 0 | 0 | 7.1054e-15 | 0 | 0 | 0 | 54.3878 | 60.817 | 0 | 0.21811 | -50.9425 | -62.1827 | -21.428 | -7.0357 | -38.8382 | -2.5246 | -5.207 | 0 | -0.78947 | -0.033366 | -81.6287 | -35.3755 | -190.5629 | 47.6557 | 9.9634 | 57.6191 | 0 | 38.4085 | 0.018345 | 0.31029 | 0 | 0 | 0.026718 | 0 | 0 | 0.61825 | 0 | 0 | 0.60274 | 0 | 0 | 0 | 0 | 0 | 7.3961 | 5.8923 | 0 | -3.6112 | 0 | 0 | 0 | 0 | 0.35783 | 0.062443 | 0 | 0 | 0 | 0 | 0 | 2.9095 | 0.0025007 | 0.0073829 | 0 | -14.9501 | 0 | 0 | 0 | -5.3627 | 0 | 0 | 0 | 32.6888
[101 empty] | Used in electricity | 8.7553
* | Computed within this worksheet | [99 empty] | Matching electricity | 97.8323
[101 empty] | emissions factor | 0.089492

## 2050
2050
|  |  | TWh | Uses | [10 empty] | Secondary sources | [18 empty] | Primary Sources | [19 empty] | Adjustments |  |  |  | Emissions (Mt CO2e)
|  |  |  | Heating and cooling | Lighting & appliances | Industry | Road transport | Rail transport | Domestic aviation | National navigation | International aviation | International shipping | Food consumption (unused) | Total uses | Electricity (delivered to end user) | Electricity (supplied to grid) | Solid hydrocarbons | Liquid hydrocarbons | Gaseous hydrocarbons | Coal, peat and solid fuels | Oil and petroleum products | Natural gas | Blast furnace gas | Heat transport | Edible biomass | Energy crops (second generation) | Energy crops (first generation) | Dry biomass and waste | Wet biomass and waste | Gaseous waste | Domestic solar thermal | H2 | Total secondary sources | Peat reserves | Oil reserves | Gas reserves | Biomass imports (exports in parenthesis) | Electricity imports (exports in paranthesis) | Petroleum products oversupply | Coal imports (exports in paranthesis) | Oil and petroleum products imports (exports in parenthesis) | Gas imports (exports in parenthesis) | Nuclear fission | Solar | Wind | Tidal | Wave | Geothermal | Hydro | Environmental heat | Agriculture | Waste (all forms of biomass) | Total primary sources | Conversion losses | Distribution losses and own use | Total adjust. | Unallocated | Fuel Combustion |  |  |  | Fugitive Emissions from Fuels |  |  |  | Industrial Processes |  |  |  | Solvent and Other Product Use |  |  |  | Agriculture |  |  |  | Land Use, Land-Use Change and Forestry |  |  |  | Waste |  |  |  | Other |  |  |  | International Aviation and Shipping |  |  |  | Bioenergy credit |  |  |  | Carbon capture |  |  |  | Total
|  | Sector |  | H.01 | L.01 | I.01 | T.01 | T.02 | T.03 | T.04 | T.05 | T.06 | F.01 |  | V.01 | V.02 | V.03 | V.04 | V.05 | C.01 | C.02 | C.03 | V.06 | V.07 | V.08 | V.13 | V.14 | V.09 | V.10 | V.15 | V.11 | V.12 |  | Q.01 | Q.02 | Q.03 | Y.01 | Y.02 | Y.03 | Y.04 | Y.05 | Y.06 | N.01 | R.01 | R.02 | R.03 | R.04 | R.05 | R.06 | R.07 | A.01 | W.01 |  | X.01 | X.02 |  | Z.01 | 1A | 1A | 1A | 1A | 1B | 1B | 1B | 1B | 2 | 2 | 2 | 2 | 3 | 3 | 3 | 3 | 4 | 4 | 4 | 4 | 5 | 5 | 5 | 5 | 6 | 6 | 6 | 6 | 7 | 7 | 7 | 7 | X1 | X1 | X1 | X1 | X2 | X2 | X2 | X2 | X3 | X3 | X3 | X3
[58 empty] | CO2 | CH4 | N2O | F | CO2 | CH4 | N2O | F | CO2 | CH4 | N2O | F | CO2 | CH4 | N2O | F | CO2 | CH4 | N2O | F | CO2 | CH4 | N2O | F | CO2 | CH4 | N2O | F | CO2 | CH4 | N2O | F | CO2 | CH4 | N2O | F | CO2 | CH4 | N2O | F | CO2 | CH4 | N2O | F
Consumption
| IX.a | Domestic space heating and hot water |  | 25.9294 | 0 | 0 | 0 | 0 | 0 | 0 | 0 | 0 | 0 | 25.9294 | -1.9962 | 0 | 0 | 0 | -19.7422 | 0 | 0 | 0 | 0 | 0 | 0 | 0 | 0 | 0 | 0 | 0 | -4.191 | 0 | -25.9294 | 0 | 0 | 0 | 0 | 0 | 0 | 0 | 0 | 0 | 0 | 0 | 0 | 0 | 0 | 0 | 0 | 0 | 0 | 0 | 0 | 0 | 0 | 0 | 0 | 4.0416 | 0.0014925 | 0.063894 | 0 | 0 | 0 | 0 | 0 | 0 | 0 | 0 | 0 | 0 | 0 | 0 | 0 | 0 | 0 | 0 | 0 | 0 | 0 | 0 | 0 | 0 | 0 | 0 | 0 | 0 | 0 | 0 | 0 | 0 | 0 | 0 | 0 | 0 | 0 | 0 | 0 | 0 | 0 | 0 | 0
| IX.b | Domestic hot water [UNUSED - See IX.a] |  | 0 | 0 | 0 | 0 | 0 | 0 | 0 | 0 | 0 | 0 | 0 | 0 | 0 | 0 | 0 | 0 | 0 | 0 | 0 | 0 | 0 | 0 | 0 | 0 | 0 | 0 | 0 | 0 | 0 | 0 | 0 | 0 | 0 | 0 | 0 | 0 | 0 | 0 | 0 | 0 | 0 | 0 | 0 | 0 | 0 | 0 | 0 | 0 | 0 | 0 | 0 | 0 | 0 | 0 | 0 | 0 | 0 | 0 | 0 | 0 | 0 | 0 | 0 | 0 | 0 | 0 | 0 | 0 | 0 | 0 | 0 | 0 | 0 | 0 | 0 | 0 | 0 | 0 | 0 | 0 | 0 | 0 | 0 | 0 | 0 | 0 | 0 | 0 | 0 | 0 | 0 | 0 | 0 | 0 | 0 | 0 | 0 | 0
|  | Total Domestic |  | 25.9294 | 0 | 0 | 0 | 0 | 0 | 0 | 0 | 0 | 0 | 25.9294 | -1.9962 | 0 | 0 | 0 | -19.7422 | 0 | 0 | 0 | 0 | 0 | 0 | 0 | 0 | 0 | 0 | 0 | -4.191 | 0 | -25.9294 | 0 | 0 | 0 | 0 | 0 | 0 | 0 | 0 | 0 | 0 | 0 | 0 | 0 | 0 | 0 | 0 | 0 | 0 | 0 | 0 | 0 | 0 | 0 | 0 | 4.0416 | 0.0014925 | 0.063894 | 0 | 0 | 0 | 0 | 0 | 0 | 0 | 0 | 0 | 0 | 0 | 0 | 0 | 0 | 0 | 0 | 0 | 0 | 0 | 0 | 0 | 0 | 0 | 0 | 0 | 0 | 0 | 0 | 0 | 0 | 0 | 0 | 0 | 0 | 0 | 0 | 0 | 0 | 0 | 0 | 0
| IX.c | Commercial heating and cooling |  | 17.0391 | 0 | 0 | 0 | 0 | 0 | 0 | 0 | 0 | 0 | 17.0391 | -1.877 | 12.393 | 0 | 0 | -27.5551 | 0 | 0 | 0 | 0 | 0 | 0 | 0 | 0 | 0 | 0 | 0 | 0 | 0 | -17.0391 | 0 | 0 | 0 | 0 | 0 | 0 | 0 | 0 | 0 | 0 | 0 | 0 | 0 | 0 | 0 | 0 | 0 | 0 | 0 | 0 | 0 | 0 | 0 | 0 | 5.6411 | 0.0020832 | 0.089179 | 0 | 0 | 0 | 0 | 0 | 0 | 0 | 0 | 0 | 0 | 0 | 0 | 0 | 0 | 0 | 0 | 0 | 0 | 0 | 0 | 0 | 0 | 0 | 0 | 0 | 0 | 0 | 0 | 0 | 0 | 0 | 0 | 0 | 0 | 0 | 0 | 0 | 0 | 0 | 0 | 0
| IX.d | Commercial hot water [UNUSED - See IX.c] |  | 0 | 0 | 0 | 0 | 0 | 0 | 0 | 0 | 0 | 0 | 0 | 0 | 0 | 0 | 0 | 0 | 0 | 0 | 0 | 0 | 0 | 0 | 0 | 0 | 0 | 0 | 0 | 0 | 0 | 0 | 0 | 0 | 0 | 0 | 0 | 0 | 0 | 0 | 0 | 0 | 0 | 0 | 0 | 0 | 0 | 0 | 0 | 0 | 0 | 0 | 0 | 0 | 0 | 0 | 0 | 0 | 0 | 0 | 0 | 0 | 0 | 0 | 0 | 0 | 0 | 0 | 0 | 0 | 0 | 0 | 0 | 0 | 0 | 0 | 0 | 0 | 0 | 0 | 0 | 0 | 0 | 0 | 0 | 0 | 0 | 0 | 0 | 0 | 0 | 0 | 0 | 0 | 0 | 0 | 0 | 0 | 0 | 0
|  | Total Commercial |  | 17.0391 | 0 | 0 | 0 | 0 | 0 | 0 | 0 | 0 | 0 | 17.0391 | -1.877 | 12.393 | 0 | 0 | -27.5551 | 0 | 0 | 0 | 0 | 0 | 0 | 0 | 0 | 0 | 0 | 0 | 0 | 0 | -17.0391 | 0 | 0 | 0 | 0 | 0 | 0 | 0 | 0 | 0 | 0 | 0 | 0 | 0 | 0 | 0 | 0 | 0 | 0 | 0 | 0 | 0 | 0 | 0 | 0 | 5.6411 | 0.0020832 | 0.089179 | 0 | 0 | 0 | 0 | 0 | 0 | 0 | 0 | 0 | 0 | 0 | 0 | 0 | 0 | 0 | 0 | 0 | 0 | 0 | 0 | 0 | 0 | 0 | 0 | 0 | 0 | 0 | 0 | 0 | 0 | 0 | 0 | 0 | 0 | 0 | 0 | 0 | 0 | 0 | 0 | 0
| IX | Heating |  | 42.9685 | 0 | 0 | 0 | 0 | 0 | 0 | 0 | 0 | 0 | 42.9685 | -3.8732 | 12.393 | 0 | 0 | -47.2973 | 0 | 0 | 0 | 0 | 0 | 0 | 0 | 0 | 0 | 0 | 0 | -4.191 | 0 | -42.9685 | 0 | 0 | 0 | 0 | 0 | 0 | 0 | 0 | 0 | 0 | 0 | 0 | 0 | 0 | 0 | 0 | 0 | 0 | 0 | 0 | 0 | 0 | 0 | 0 | 9.6828 | 0.0035757 | 0.15307 | 0 | 0 | 0 | 0 | 0 | 0 | 0 | 0 | 0 | 0 | 0 | 0 | 0 | 0 | 0 | 0 | 0 | 0 | 0 | 0 | 0 | 0 | 0 | 0 | 0 | 0 | 0 | 0 | 0 | 0 | 0 | 0 | 0 | 0 | 0 | 0 | 0 | 0 | 0 | 0 | 0 | 9.8394
[57 empty] | 0 | [44 empty] | 0
| X.a | Domestic lighting, appliances, and cooking |  | 0 | 6.5335 | 0 | 0 | 0 | 0 | 0 | 0 | 0 | 0 | 6.5335 | -6.0489 | 0 | 0 | 0 | -0.48465 | 0 | 0 | 0 | 0 | 0 | 0 | 0 | 0 | 0 | 0 | 0 | 0 | 0 | -6.5335 | 0 | 0 | 0 | 0 | 0 | 0 | 0 | 0 | 0 | 0 | 0 | 0 | 0 | 0 | 0 | 0 | 0 | 0 | 0 | 0 | 0 | 0 | 0 | 0 | 0.099218 | 3.664e-05 | 0.0015685 | 0 | 0 | 0 | 0 | 0 | 0 | 0 | 0 | 0 | 0 | 0 | 0 | 0 | 0 | 0 | 0 | 0 | 0 | 0 | 0 | 0 | 0 | 0 | 0 | 0 | 0 | 0 | 0 | 0 | 0 | 0 | 0 | 0 | 0 | 0 | 0 | 0 | 0 | 0 | 0 | 0 | 0.10082
| X.b | Commercial lighting, appliances, and catering |  | 0 | 5.202 | 0 | 0 | 0 | 0 | 0 | 0 | 0 | 0 | 5.202 | -4.71 | 0 | 0 | 0 | -0.492 | 0 | 0 | 0 | 0 | 0 | 0 | 0 | 0 | 0 | 0 | 0 | 0 | 0 | -5.202 | 0 | 0 | 0 | 0 | 0 | 0 | 0 | 0 | 0 | 0 | 0 | 0 | 0 | 0 | 0 | 0 | 0 | 0 | 0 | 0 | 0 | 0 | 0 | 0 | 0.10072 | 3.7195e-05 | 0.0015923 | 0 | 0 | 0 | 0 | 0 | 0 | 0 | 0 | 0 | 0 | 0 | 0 | 0 | 0 | 0 | 0 | 0 | 0 | 0 | 0 | 0 | 0 | 0 | 0 | 0 | 0 | 0 | 0 | 0 | 0 | 0 | 0 | 0 | 0 | 0 | 0 | 0 | 0 | 0 | 0 | 0 | 0.10235
| X | Lighting and appliances |  | 0 | 11.7355 | 0 | 0 | 0 | 0 | 0 | 0 | 0 | 0 | 11.7355 | -10.7589 | 0 | 0 | 0 | -0.97665 | 0 | 0 | 0 | 0 | 0 | 0 | 0 | 0 | 0 | 0 | 0 | 0 | 0 | -11.7355 | 0 | 0 | 0 | 0 | 0 | 0 | 0 | 0 | 0 | 0 | 0 | 0 | 0 | 0 | 0 | 0 | 0 | 0 | 0 | 0 | 0 | 0 | 0 | 0 | 0.19994 | 7.3835e-05 | 0.0031608 | 0 | 0 | 0 | 0 | 0 | 0 | 0 | 0 | 0 | 0 | 0 | 0 | 0 | 0 | 0 | 0 | 0 | 0 | 0 | 0 | 0 | 0 | 0 | 0 | 0 | 0 | 0 | 0 | 0 | 0 | 0 | 0 | 0 | 0 | 0 | 0 | 0 | 0 | 0 | 0 | 0 | 0.20318
[57 empty] | 0 | [44 empty] | 0
| XI.a | Industrial processes |  | 0 | 0 | 33.213 | 0 | 0 | 0 | 0 | 0 | 0 | 0 | 33.213 | -11.8718 | 0 | -3.9743 | -8.1148 | -9.2521 | 0 | 0 | 0 | 0 | 0 | 0 | 0 | 0 | 0 | 0 | 0 | 0 | 0 | -33.213 | 0 | 0 | 0 | 0 | 0 | 0 | 0 | 0 | 0 | 0 | 0 | 0 | 0 | 0 | 0 | 0 | 0 | 0 | 0 | 0 | 0 | 0 | 0 | 0 | 5.3772 | 0.0027502 | 0.037595 | 0 | 0 | 0 | 0 | 0 | 0.54474 | 0 | 0 | 0.55433 | 0 | 0 | 0 | 0 | 0 | 0 | 0 | 0 | 0 | 0 | 0 | 0 | 0 | 0 | 0 | 0 | 0 | 0 | 0 | 0 | 0 | 0 | 0 | 0 | 0 | 0 | 0 | 0 | 0 | 0 | 0 | 0 | 6.5167
| XI | Industry |  | 0 | 0 | 33.213 | 0 | 0 | 0 | 0 | 0 | 0 | 0 | 33.213 | -11.8718 | 0 | -3.9743 | -8.1148 | -9.2521 | 0 | 0 | 0 | 0 | 0 | 0 | 0 | 0 | 0 | 0 | 0 | 0 | 0 | -33.213 | 0 | 0 | 0 | 0 | 0 | 0 | 0 | 0 | 0 | 0 | 0 | 0 | 0 | 0 | 0 | 0 | 0 | 0 | 0 | 0 | 0 | 0 | 0 | 0 | 5.3772 | 0.0027502 | 0.037595 | 0 | 0 | 0 | 0 | 0 | 0.54474 | 0 | 0 | 0.55433 | 0 | 0 | 0 | 0 | 0 | 0 | 0 | 0 | 0 | 0 | 0 | 0 | 0 | 0 | 0 | 0 | 0 | 0 | 0 | 0 | 0 | 0 | 0 | 0 | 0 | 0 | 0 | 0 | 0 | 0 | 0 | 0 | 6.5167
[57 empty] | 0 | [44 empty] | 0
| XII.a | Domestic passenger transport |  | 0 | 0 | 0 | 15.4293 | 0.32001 | 0.024811 | 0 | 0 | 0 | 0 | 15.7741 | -0.86276 | 0 | 0 | -14.8796 | 0 | 0 | 0 | 0 | 0 | 0 | 0 | 0 | 0 | 0 | 0 | 0 | 0 | -0.031712 | -15.7741 | 0 | 0 | 0 | 0 | 0 | 0 | 0 | 0 | 0 | 0 | 0 | 0 | 0 | 0 | 0 | 0 | 0 | 0 | 0 | 0 | 0 | 0 | 0 | 0 | 3.9264 | 0.0033747 | 0.0099634 | 0 | 0 | 0 | 0 | 0 | 0 | 0 | 0 | 0 | 0 | 0 | 0 | 0 | 0 | 0 | 0 | 0 | 0 | 0 | 0 | 0 | 0 | 0 | 0 | 0 | 0 | 0 | 0 | 0 | 0 | 0 | 0 | 0 | 0 | 0 | 0 | 0 | 0 | 0 | 0 | 0 | 3.9398
| XII.b | Domestic freight |  | 0 | 0 | 0 | 17.2607 | 0.0065605 | 0 | 0.66 | 0 | 0 | 0 | 17.9273 | 0 | 0 | 0 | -17.9273 | 0 | 0 | 0 | 0 | 0 | 0 | 0 | 0 | 0 | 0 | 0 | 0 | 0 | 0 | -17.9273 | 0 | 0 | 0 | 0 | 0 | 0 | 0 | 0 | 0 | 0 | 0 | 0 | 0 | 0 | 0 | 0 | 0 | 0 | 0 | 0 | 0 | 0 | 0 | 0 | 4.7307 | 0.0040659 | 0.012004 | 0 | 0 | 0 | 0 | 0 | 0 | 0 | 0 | 0 | 0 | 0 | 0 | 0 | 0 | 0 | 0 | 0 | 0 | 0 | 0 | 0 | 0 | 0 | 0 | 0 | 0 | 0 | 0 | 0 | 0 | 0 | 0 | 0 | 0 | 0 | 0 | 0 | 0 | 0 | 0 | 0 | 4.7467
| XII.c | International aviation |  | 0 | 0 | 0 | 0 | 0 | 0 | 0 | 11.9233 | 0 | 0 | 11.9233 | 0 | 0 | 0 | -11.9233 | 0 | 0 | 0 | 0 | 0 | 0 | 0 | 0 | 0 | 0 | 0 | 0 | 0 | 0 | -11.9233 | 0 | 0 | 0 | 0 | 0 | 0 | 0 | 0 | 0 | 0 | 0 | 0 | 0 | 0 | 0 | 0 | 0 | 0 | 0 | 0 | 0 | 0 | 0 | 0 | 0 | 0 | 0 | 0 | 0 | 0 | 0 | 0 | 0 | 0 | 0 | 0 | 0 | 0 | 0 | 0 | 0 | 0 | 0 | 0 | 0 | 0 | 0 | 0 | 0 | 0 | 0 | 0 | 0 | 0 | 0 | 0 | 3.1463 | 0.0027042 | 0.0079839 | 0 | 0 | 0 | 0 | 0 | 0 | 0 | 0 | 0 | 3.157
| XII.d | Domestic aviation [UNUSED - see XII.a] |  | 0 | 0 | 0 | 0 | 0 | 0 | 0 | 0 | 0 | 0 | 0 | 0 | 0 | 0 | 0 | 0 | 0 | 0 | 0 | 0 | 0 | 0 | 0 | 0 | 0 | 0 | 0 | 0 | 0 | 0 | 0 | 0 | 0 | 0 | 0 | 0 | 0 | 0 | 0 | 0 | 0 | 0 | 0 | 0 | 0 | 0 | 0 | 0 | 0 | 0 | 0 | 0 | 0 | 0 | 0 | 0 | 0 | 0 | 0 | 0 | 0 | 0 | 0 | 0 | 0 | 0 | 0 | 0 | 0 | 0 | 0 | 0 | 0 | 0 | 0 | 0 | 0 | 0 | 0 | 0 | 0 | 0 | 0 | 0 | 0 | 0 | 0 | 0 | 0 | 0 | 0 | 0 | 0 | 0 | 0 | 0 | 0 | 0 | 0
|  | Total Aviation |  | 0 | 0 | 0 | 0 | 0 | 0 | 0 | 11.9233 | 0 | 0 | 11.9233 | 0 | 0 | 0 | -11.9233 | 0 | 0 | 0 | 0 | 0 | 0 | 0 | 0 | 0 | 0 | 0 | 0 | 0 | 0 | -11.9233 | 0 | 0 | 0 | 0 | 0 | 0 | 0 | 0 | 0 | 0 | 0 | 0 | 0 | 0 | 0 | 0 | 0 | 0 | 0 | 0 | 0 | 0 | 0 | 0 | 0 | 0 | 0 | 0 | 0 | 0 | 0 | 0 | 0 | 0 | 0 | 0 | 0 | 0 | 0 | 0 | 0 | 0 | 0 | 0 | 0 | 0 | 0 | 0 | 0 | 0 | 0 | 0 | 0 | 0 | 0 | 0 | 3.1463 | 0.0027042 | 0.0079839 | 0 | 0 | 0 | 0 | 0 | 0 | 0 | 0 | 0 | 3.157
| XII.e | International shipping |  | 0 | 0 | 0 | 0 | 0 | 0 | 0 | 0 | 0 | 0 | 0 | 0 | 0 | 0 | 0 | 0 | 0 | 0 | 0 | 0 | 0 | 0 | 0 | 0 | 0 | 0 | 0 | 0 | 0 | 0 | 0 | 0 | 0 | 0 | 0 | 0 | 0 | 0 | 0 | 0 | 0 | 0 | 0 | 0 | 0 | 0 | 0 | 0 | 0 | 0 | 0 | 0 | 0 | 0 | 0 | 0 | 0 | 0 | 0 | 0 | 0 | 0 | 0 | 0 | 0 | 0 | 0 | 0 | 0 | 0 | 0 | 0 | 0 | 0 | 0 | 0 | 0 | 0 | 0 | 0 | 0 | 0 | 0 | 0 | 0 | 0 | 0 | 0 | 0 | 0 | 0 | 0 | 0 | 0 | 0 | 0 | 0 | 0 | 0
| XII.f | National navigation [UNUSED - see XII.a] |  | 0 | 0 | 0 | 0 | 0 | 0 | 0 | 0 | 0 | 0 | 0 | 0 | 0 | 0 | 0 | 0 | 0 | 0 | 0 | 0 | 0 | 0 | 0 | 0 | 0 | 0 | 0 | 0 | 0 | 0 | 0 | 0 | 0 | 0 | 0 | 0 | 0 | 0 | 0 | 0 | 0 | 0 | 0 | 0 | 0 | 0 | 0 | 0 | 0 | 0 | 0 | 0 | 0 | 0 | 0 | 0 | 0 | 0 | 0 | 0 | 0 | 0 | 0 | 0 | 0 | 0 | 0 | 0 | 0 | 0 | 0 | 0 | 0 | 0 | 0 | 0 | 0 | 0 | 0 | 0 | 0 | 0 | 0 | 0 | 0 | 0 | 0 | 0 | 0 | 0 | 0 | 0 | 0 | 0 | 0 | 0 | 0 | 0 | 0
|  | Total Shipping |  | 0 | 0 | 0 | 0 | 0 | 0 | 0 | 0 | 0 | 0 | 0 | 0 | 0 | 0 | 0 | 0 | 0 | 0 | 0 | 0 | 0 | 0 | 0 | 0 | 0 | 0 | 0 | 0 | 0 | 0 | 0 | 0 | 0 | 0 | 0 | 0 | 0 | 0 | 0 | 0 | 0 | 0 | 0 | 0 | 0 | 0 | 0 | 0 | 0 | 0 | 0 | 0 | 0 | 0 | 0 | 0 | 0 | 0 | 0 | 0 | 0 | 0 | 0 | 0 | 0 | 0 | 0 | 0 | 0 | 0 | 0 | 0 | 0 | 0 | 0 | 0 | 0 | 0 | 0 | 0 | 0 | 0 | 0 | 0 | 0 | 0 | 0 | 0 | 0 | 0 | 0 | 0 | 0 | 0 | 0 | 0 | 0 | 0 | 0
| XII | Transport |  | 0 | 0 | 0 | 32.69 | 0.32657 | 0.024811 | 0.66 | 11.9233 | 0 | 0 | 45.6247 | -0.86276 | 0 | 0 | -44.7302 | 0 | 0 | 0 | 0 | 0 | 0 | 0 | 0 | 0 | 0 | 0 | 0 | 0 | -0.031712 | -45.6247 | 0 | 0 | 0 | 0 | 0 | 0 | 0 | 0 | 0 | 0 | 0 | 0 | 0 | 0 | 0 | 0 | 0 | 0 | 0 | 0 | 0 | 0 | 0 | -7.1054e-15 | 8.6571 | 0.0074406 | 0.021968 | 0 | 0 | 0 | 0 | 0 | 0 | 0 | 0 | 0 | 0 | 0 | 0 | 0 | 0 | 0 | 0 | 0 | 0 | 0 | 0 | 0 | 0 | 0 | 0 | 0 | 0 | 0 | 0 | 0 | 3.1463 | 0.0027042 | 0.0079839 | 0 | 0 | 0 | 0 | 0 | 0 | 0 | 0 | 0 | 11.8435
[57 empty] | 0 | [44 empty] | 0
| XIII.a | Food consumption [UNUSED] |  | 0 | 0 | 0 | 0 | 0 | 0 | 0 | 0 | 0 | 0 | 0 | 0 | 0 | 0 | 0 | 0 | 0 | 0 | 0 | 0 | 0 | 0 | 0 | 0 | 0 | 0 | 0 | 0 | 0 | 0 | 0 | 0 | 0 | 0 | 0 | 0 | 0 | 0 | 0 | 0 | 0 | 0 | 0 | 0 | 0 | 0 | 0 | 0 | 0 | 0 | 0 | 0 | 0 | 0 | 0 | 0 | 0 | 0 | 0 | 0 | 0 | 0 | 0 | 0 | 0 | 0 | 0 | 0 | 0 | 0 | 0 | 0 | 0 | 0 | 0 | 0 | 0 | 0 | 0 | 0 | 0 | 0 | 0 | 0 | 0 | 0 | 0 | 0 | 0 | 0 | 0 | 0 | 0 | 0 | 0 | 0 | 0 | 0 | 0
| XIII | Food consumption [UNUSED] |  | 0 | 0 | 0 | 0 | 0 | 0 | 0 | 0 | 0 | 0 | 0 | 0 | 0 | 0 | 0 | 0 | 0 | 0 | 0 | 0 | 0 | 0 | 0 | 0 | 0 | 0 | 0 | 0 | 0 | 0 | 0 | 0 | 0 | 0 | 0 | 0 | 0 | 0 | 0 | 0 | 0 | 0 | 0 | 0 | 0 | 0 | 0 | 0 | 0 | 0 | 0 | 0 | 0 | 0 | 0 | 0 | 0 | 0 | 0 | 0 | 0 | 0 | 0 | 0 | 0 | 0 | 0 | 0 | 0 | 0 | 0 | 0 | 0 | 0 | 0 | 0 | 0 | 0 | 0 | 0 | 0 | 0 | 0 | 0 | 0 | 0 | 0 | 0 | 0 | 0 | 0 | 0 | 0 | 0 | 0 | 0 | 0 | 0 | 0
[57 empty] | 0 | [44 empty] | 0
| XIV.a | Geosequestration |  | 0 | 0 | 0 | 0 | 0 | 0 | 0 | 0 | 0 | 0 | 0 | 0 | 0 | 0 | 0 | 0 | 0 | 0 | 0 | 0 | 0 | 0 | 0 | 0 | 0 | 0 | 0 | 0 | 0 | 0 | 0 | 0 | 0 | 0 | 0 | 0 | 0 | 0 | 0 | 0 | 0 | 0 | 0 | 0 | 0 | 0 | 0 | 0 | 0 | 0 | 0 | 0 | 0 | 0 | 0 | 0 | 0 | 0 | 0 | 0 | 0 | 0 | 0 | 0 | 0 | 0 | 0 | 0 | 0 | 0 | 0 | 0 | 0 | 0 | 0 | 0 | 0 | 0 | 0 | 0 | 0 | 0 | 0 | 0 | 0 | 0 | 0 | 0 | 0 | 0 | 0 | 0 | 0 | 0 | 0 | 0 | 0 | 0 | 0
| XIV | Geosequestration |  | 0 | 0 | 0 | 0 | 0 | 0 | 0 | 0 | 0 | 0 | 0 | 0 | 0 | 0 | 0 | 0 | 0 | 0 | 0 | 0 | 0 | 0 | 0 | 0 | 0 | 0 | 0 | 0 | 0 | 0 | 0 | 0 | 0 | 0 | 0 | 0 | 0 | 0 | 0 | 0 | 0 | 0 | 0 | 0 | 0 | 0 | 0 | 0 | 0 | 0 | 0 | 0 | 0 | 0 | 0 | 0 | 0 | 0 | 0 | 0 | 0 | 0 | 0 | 0 | 0 | 0 | 0 | 0 | 0 | 0 | 0 | 0 | 0 | 0 | 0 | 0 | 0 | 0 | 0 | 0 | 0 | 0 | 0 | 0 | 0 | 0 | 0 | 0 | 0 | 0 | 0 | 0 | 0 | 0 | 0 | 0 | 0 | 0 | 0
[53 empty] | 0 |  |  |  | 0
| Subtotal.Consumption | Total consumption |  | 42.9685 | 11.7355 | 33.213 | 32.69 | 0.32657 | 0.024811 | 0.66 | 11.9233 | 0 | 0 | 133.5418 | -27.3666 | 12.393 | -3.9743 | -52.845 | -57.5261 | 0 | 0 | 0 | 0 | 0 | 0 | 0 | 0 | 0 | 0 | 0 | -4.191 | -0.031712 | -133.5418 | 0 | 0 | 0 | 0 | 0 | 0 | 0 | 0 | 0 | 0 | 0 | 0 | 0 | 0 | 0 | 0 | 0 | 0 | 0 | 0 | 0 | 0 | 0 | -2.8422e-14 | 23.917 | 0.01384 | 0.2158 | 0 | 0 | 0 | 0 | 0 | 0.54474 | 0 | 0 | 0.55433 | 0 | 0 | 0 | 0 | 0 | 0 | 0 | 0 | 0 | 0 | 0 | 0 | 0 | 0 | 0 | 0 | 0 | 0 | 0 | 0 | 3.1463 | 0.0027042 | 0.0079839 | 0 | 0 | 0 | 0 | 0 | 0 | 0 | 0 | 0 | 28.4028
0
| Supply | [55 empty] | 0
0
| Subtotal.VIII.a | Total supply (demand) to this point | [29 empty] | -0.031712 | [24 empty] | 0 | [44 empty] | 0
| VIII.a | H2 Production for Transport |  | 0 | 0 | 0 | 0 | 0 | 0 | 0 | 0 | 0 | 0 | 0 | -0.041184 | 0 | 0 | 0 | 0 | 0 | 0 | 0 | 0 | 0 | 0 | 0 | 0 | 0 | 0 | 0 | 0 | 0.031712 | -0.0094724 | 0 | 0 | 0 | 0 | 0 | 0 | 0 | 0 | 0 | 0 | 0 | 0 | 0 | 0 | 0 | 0 | 0 | 0 | 0 | 0 | 0.0094724 | 0 | 0.0094724 |  | 0 | 0 | 0 | 0 | 0 | 0 | 0 | 0 | 0 | 0 | 0 | 0 | 0 | 0 | 0 | 0 | 0 | 0 | 0 | 0 | 0 | 0 | 0 | 0 | 0 | 0 | 0 | 0 | 0 | 0 | 0 | 0 | 0 | 0 | 0 | 0 | 0 | 0 | 0 | 0 | 0 | 0 | 0 | 0
| VIII | H2 Production |  | 0 | 0 | 0 | 0 | 0 | 0 | 0 | 0 | 0 | 0 | 0 | -0.041184 | 0 | 0 | 0 | 0 | 0 | 0 | 0 | 0 | 0 | 0 | 0 | 0 | 0 | 0 | 0 | 0 | 0.031712 | -0.0094724 | 0 | 0 | 0 | 0 | 0 | 0 | 0 | 0 | 0 | 0 | 0 | 0 | 0 | 0 | 0 | 0 | 0 | 0 | 0 | 0 | 0.0094724 | 0 | 0.0094724 | 0 | 0 | 0 | 0 | 0 | 0 | 0 | 0 | 0 | 0 | 0 | 0 | 0 | 0 | 0 | 0 | 0 | 0 | 0 | 0 | 0 | 0 | 0 | 0 | 0 | 0 | 0 | 0 | 0 | 0 | 0 | 0 | 0 | 0 | 0 | 0 | 0 | 0 | 0 | 0 | 0 | 0 | 0 | 0 | 0 | 0
[57 empty] | 0 | [44 empty] | 0
| VI.c | Marine algae |  | 0 | 0 | 0 | 0 | 0 | 0 | 0 | 0 | 0 | 0 | 0 | 0 | 0 | 0 | 0 | 0 | 0 | 0 | 0 | 0 | 0 | 0 | 0 | 0 | 0 | 16.3333 | 0 | 0 | 0 | 16.3333 | 0 | 0 | 0 | 0 | 0 | 0 | 0 | 0 | 0 | 0 | 0 | 0 | 0 | 0 | 0 | 0 | 0 | -16.3333 | 0 | -16.3333 | 0 | 0 | 0 |  | 0 | 0 | 0 | 0 | 0 | 0 | 0 | 0 | 0 | 0 | 0 | 0 | 0 | 0 | 0 | 0 | 0 | 0 | 0 | 0 | 0 | 0 | 0 | 0 | 0 | 0 | 0 | 0 | 0 | 0 | 0 | 0 | 0 | 0 | 0 | 0 | 0 | 0 | 0 | 0 | 0 | 0 | 0 | 0 | 0
| VI.b | Volume of Waste & Recycling |  | 0 | 0 | 0 | 0 | 0 | 0 | 0 | 0 | 0 | 0 | 0 | 0 | 0 | 0 | 0 | 0 | 0.2136 | 0 | 0 | 0 | 0 | 0 | 0 | 0 | 0.40214 | 0.24416 | 0.14114 | 0 | 0 | 1.001 | 0 | 0 | 0 | 0 | 0 | 0 | 0 | 0 | 0 | 0 | 0 | 0 | 0 | 0 | 0 | 0 | 0 | 0 | -1.001 | -1.001 | 0 | 0 | 0 |  | 0 | 0 | 0 | 0 | 0 | 0 | 0 | 0 | 0 | 0 | 0 | 0 | 0 | 0 | 0 | 0 | 0 | 0 | 0 | 0 | 0 | 0 | 0 | 0 | 0 | 0.29949 | 0.063714 | 0 | 0 | 0 | 0 | 0 | 0 | 0 | 0 | 0 | 0 | 0 | 0 | 0 | 0 | 0 | 0 | 0 | 0.3632
| VI.a | Agriculture and land use |  | 0 | 0 | 2.8632 | 0 | 0 | 0 | 0 | 0 | 0 | 0 | 2.8632 | -0.60128 | 0 | 0 | -2.2619 | 0 | 0 | 0 | 0 | 0 | 0 | 0 | 85.9861 | 1.0591 | 23.3043 | 11.2848 | 0 | 0 | 0 | 118.771 | 0 | 0 | 0 | 0 | 0 | 0 | 0 | 0 | 0 | 0 | 0 | 0 | 0 | 0 | 0 | 0 | 0 | -87.0451 | -34.5891 | -121.6343 | 0 | 0 | 0 | 0 | 0.59688 | 0.00051301 | 0.0015146 | 0 | 0 | 0 | 0 | 0 | 0 | 0 | 0 | 0 | 0 | 0 | 0 | 0 | 0 | 7.1414 | 5.8725 | 0 | -4.4813 | 0 | 0 | 0 | 0 | 0 | 0 | 0 | 0 | 0 | 0 | 0 | 0 | 0 | 0 | 0 | 0 | 0 | 0 | 0 | 0 | 0 | 0 | 0 | 9.1315
| VI | Agriculture and waste |  | 0 | 0 | 2.8632 | 0 | 0 | 0 | 0 | 0 | 0 | 0 | 2.8632 | -0.60128 | 0 | 0 | -2.2619 | 0 | 0.2136 | 0 | 0 | 0 | 0 | 0 | 85.9861 | 1.0591 | 23.7065 | 27.8623 | 0.14114 | 0 | 0 | 136.1054 | 0 | 0 | 0 | 0 | 0 | 0 | 0 | 0 | 0 | 0 | 0 | 0 | 0 | 0 | 0 | 0 | 0 | -103.3784 | -35.5902 | -138.9686 | 0 | 0 | 0 | 2.8422e-14 | 0.59688 | 0.00051301 | 0.0015146 | 0 | 0 | 0 | 0 | 0 | 0 | 0 | 0 | 0 | 0 | 0 | 0 | 0 | 0 | 7.1414 | 5.8725 | 0 | -4.4813 | 0 | 0 | 0 | 0 | 0.29949 | 0.063714 | 0 | 0 | 0 | 0 | 0 | 0 | 0 | 0 | 0 | 0 | 0 | 0 | 0 | 0 | 0 | 0 | 0 | 9.4947
[57 empty] | 0 | [44 empty] | 0
| XV.a | Petroleum refineries |  | 0 | 0 | 0 | 0 | 0 | 0 | 0 | 0 | 0 | 0 | 0 | -0.22599 | 0 | 0 | -1.8523 | -0.082402 | 0 | 0 | 0 | 0 | -0.026538 | 0 | 0 | 0 | 0 | 0 | 0 | 0 | 0 | -2.1872 | 0 | 0 | 0 | 0 | 0 | 0 | 0 | 0 | 0 | 0 | 0 | 0 | 0 | 0 | 0 | 0 | 0 | 0 | 0 | 0 | 0 | 2.1872 | 2.1872 | 0 | 0.50565 | 0.00042633 | 0.001507 | 0 | 0 | 0 | 0 | 0 | 0 | 0 | 0 | 0 | 0 | 0 | 0 | 0 | 0 | 0 | 0 | 0 | 0 | 0 | 0 | 0 | 0 | 0 | 0 | 0 | 0 | 0 | 0 | 0 | 0 | 0 | 0 | 0 | 0 | 0 | 0 | 0 | 0 | 0 | 0 | 0 | 0.50758
| XV.b | Indigenous fossil-fuel production |  | 0 | 0 | 0 | 0 | 0 | 0 | 0 | 0 | 0 | 0 | 0 | 0 | 0 | 0 | 0 | 0 | 0 | 0 | 0 | 0 | 0 | 0 | 0 | 0 | 0 | 0 | 0 | 0 | 0 | 0 | 0 | 0 | 0 | 0 | 0 | 0 | 0 | 0 | 0 | 0 | 0 | 0 | 0 | 0 | 0 | 0 | 0 | 0 | 0 | 0 | 0 | 0 | 0 |  | 0 | 0 | 0 | 0 | 0 | 0 | 0 | 0 | 0 | 0 | 0 | 0 | 0 | 0 | 0 | 0 | 0 | 0 | 0 | 0 | 0 | 0 | 0 | 0 | 0 | 0 | 0 | 0 | 0 | 0 | 0 | 0 | 0 | 0 | 0 | 0 | 0 | 0 | 0 | 0 | 0 | 0 | 0 | 0 | 0
| XV | Fossil fuel production |  | 0 | 0 | 0 | 0 | 0 | 0 | 0 | 0 | 0 | 0 | 0 | -0.22599 | 0 | 0 | -1.8523 | -0.082402 | 0 | 0 | 0 | 0 | -0.026538 | 0 | 0 | 0 | 0 | 0 | 0 | 0 | 0 | -2.1872 | 0 | 0 | 0 | 0 | 0 | 0 | 0 | 0 | 0 | 0 | 0 | 0 | 0 | 0 | 0 | 0 | 0 | 0 | 0 | 0 | 0 | 2.1872 | 2.1872 | 0 | 0.50565 | 0.00042633 | 0.001507 | 0 | 0 | 0 | 0 | 0 | 0 | 0 | 0 | 0 | 0 | 0 | 0 | 0 | 0 | 0 | 0 | 0 | 0 | 0 | 0 | 0 | 0 | 0 | 0 | 0 | 0 | 0 | 0 | 0 | 0 | 0 | 0 | 0 | 0 | 0 | 0 | 0 | 0 | 0 | 0 | 0 | 0.50758
[57 empty] | 0 | [44 empty] | 0
| III.a.1 | Onshore wind |  | 0 | 0 | 0 | 0 | 0 | 0 | 0 | 0 | 0 | 0 | 0 | 0 | 22.3428 | 0 | 0 | 0 | 0 | 0 | 0 | 0 | 0 | 0 | 0 | 0 | 0 | 0 | 0 | 0 | 0 | 22.3428 | 0 | 0 | 0 | 0 | 0 | 0 | 0 | 0 | 0 | 0 | 0 | -22.3428 | 0 | 0 | 0 | 0 | 0 | 0 | 0 | -22.3428 | 0 | 0 | 0 | 0 | 0 | 0 | 0 | 0 | 0 | 0 | 0 | 0 | 0 | 0 | 0 | 0 | 0 | 0 | 0 | 0 | 0 | 0 | 0 | 0 | 0 | 0 | 0 | 0 | 0 | 0 | 0 | 0 | 0 | 0 | 0 | 0 | 0 | 0 | 0 | 0 | 0 | 0 | 0 | 0 | 0 | 0 | 0 | 0 | 0
| III.a.2 | Offshore wind |  | 0 | 0 | 0 | 0 | 0 | 0 | 0 | 0 | 0 | 0 | 0 | 0 | 22.9779 | 0 | 0 | 0 | 0 | 0 | 0 | 0 | 0 | 0 | 0 | 0 | 0 | 0 | 0 | 0 | 0 | 22.9779 | 0 | 0 | 0 | 0 | 0 | 0 | 0 | 0 | 0 | 0 | 0 | -22.9779 | 0 | 0 | 0 | 0 | 0 | 0 | 0 | -22.9779 | 0 | 0 | 0 | 0 | 0 | 0 | 0 | 0 | 0 | 0 | 0 | 0 | 0 | 0 | 0 | 0 | 0 | 0 | 0 | 0 | 0 | 0 | 0 | 0 | 0 | 0 | 0 | 0 | 0 | 0 | 0 | 0 | 0 | 0 | 0 | 0 | 0 | 0 | 0 | 0 | 0 | 0 | 0 | 0 | 0 | 0 | 0 | 0 | 0
| III.b | Hydroelectric power stations |  | 0 | 0 | 0 | 0 | 0 | 0 | 0 | 0 | 0 | 0 | 0 | 0 | 0.78947 | 0 | 0 | 0 | 0 | 0 | 0 | 0 | 0 | 0 | 0 | 0 | 0 | 0 | 0 | 0 | 0 | 0.78947 | 0 | 0 | 0 | 0 | 0 | 0 | 0 | 0 | 0 | 0 | 0 | 0 | 0 | 0 | 0 | -0.78947 | 0 | 0 | 0 | -0.78947 | 0 | 0 | 0 | 0 | 0 | 0 | 0 | 0 | 0 | 0 | 0 | 0 | 0 | 0 | 0 | 0 | 0 | 0 | 0 | 0 | 0 | 0 | 0 | 0 | 0 | 0 | 0 | 0 | 0 | 0 | 0 | 0 | 0 | 0 | 0 | 0 | 0 | 0 | 0 | 0 | 0 | 0 | 0 | 0 | 0 | 0 | 0 | 0 | 0
| III.c | Tidal and Wave |  | 0 | 0 | 0 | 0 | 0 | 0 | 0 | 0 | 0 | 0 | 0 | 0 | 8.773 | 0 | 0 | 0 | 0 | 0 | 0 | 0 | 0 | 0 | 0 | 0 | 0 | 0 | 0 | 0 | 0 | 8.773 | 0 | 0 | 0 | 0 | 0 | 0 | 0 | 0 | 0 | 0 | 0 | 0 | -2.5246 | -6.2484 | 0 | 0 | 0 | 0 | 0 | -8.773 | 0 | 0 | 0 | 0 | 0 | 0 | 0 | 0 | 0 | 0 | 0 | 0 | 0 | 0 | 0 | 0 | 0 | 0 | 0 | 0 | 0 | 0 | 0 | 0 | 0 | 0 | 0 | 0 | 0 | 0 | 0 | 0 | 0 | 0 | 0 | 0 | 0 | 0 | 0 | 0 | 0 | 0 | 0 | 0 | 0 | 0 | 0 | 0 | 0
| III.d | Geothermal electricity |  | 0 | 0 | 0 | 0 | 0 | 0 | 0 | 0 | 0 | 0 | 0 | 0 | 0 | 0 | 0 | 0 | 0 | 0 | 0 | 0 | 0 | 0 | 0 | 0 | 0 | 0 | 0 | 0 | 0 | 0 | 0 | 0 | 0 | 0 | 0 | 0 | 0 | 0 | 0 | 0 | 0 | 0 | 0 | 0 | 0 | 0 | 0 | 0 | 0 | 0 | 0 | 0 | 0 | 0 | 0 | 0 | 0 | 0 | 0 | 0 | 0 | 0 | 0 | 0 | 0 | 0 | 0 | 0 | 0 | 0 | 0 | 0 | 0 | 0 | 0 | 0 | 0 | 0 | 0 | 0 | 0 | 0 | 0 | 0 | 0 | 0 | 0 | 0 | 0 | 0 | 0 | 0 | 0 | 0 | 0 | 0 | 0 | 0 | 0
| III.e | Tidal [UNUSED - See III.c] |  | 0 | 0 | 0 | 0 | 0 | 0 | 0 | 0 | 0 | 0 | 0 | 0 | 0 | 0 | 0 | 0 | 0 | 0 | 0 | 0 | 0 | 0 | 0 | 0 | 0 | 0 | 0 | 0 | 0 | 0 | 0 | 0 | 0 | 0 | 0 | 0 | 0 | 0 | 0 | 0 | 0 | 0 | 0 | 0 | 0 | 0 | 0 | 0 | 0 | 0 | 0 | 0 | 0 | 0 | 0 | 0 | 0 | 0 | 0 | 0 | 0 | 0 | 0 | 0 | 0 | 0 | 0 | 0 | 0 | 0 | 0 | 0 | 0 | 0 | 0 | 0 | 0 | 0 | 0 | 0 | 0 | 0 | 0 | 0 | 0 | 0 | 0 | 0 | 0 | 0 | 0 | 0 | 0 | 0 | 0 | 0 | 0 | 0 | 0
| III | National renewable power generation |  | 0 | 0 | 0 | 0 | 0 | 0 | 0 | 0 | 0 | 0 | 0 | 0 | 54.8831 | 0 | 0 | 0 | 0 | 0 | 0 | 0 | 0 | 0 | 0 | 0 | 0 | 0 | 0 | 0 | 0 | 54.8831 | 0 | 0 | 0 | 0 | 0 | 0 | 0 | 0 | 0 | 0 | 0 | -45.3207 | -2.5246 | -6.2484 | 0 | -0.78947 | 0 | 0 | 0 | -54.8831 | 0 | 0 | 0 | 0 | 0 | 0 | 0 | 0 | 0 | 0 | 0 | 0 | 0 | 0 | 0 | 0 | 0 | 0 | 0 | 0 | 0 | 0 | 0 | 0 | 0 | 0 | 0 | 0 | 0 | 0 | 0 | 0 | 0 | 0 | 0 | 0 | 0 | 0 | 0 | 0 | 0 | 0 | 0 | 0 | 0 | 0 | 0 | 0 | 0
0
| IV.a | Solar PV |  | 0 | 0 | 0 | 0 | 0 | 0 | 0 | 0 | 0 | 0 | 0 | 0 | 4.2515 | 0 | 0 | 0 | 0 | 0 | 0 | 0 | 0 | 0 | 0 | 0 | 0 | 0 | 0 | 0 | 0 | 4.2515 | 0 | 0 | 0 | 0 | 0 | 0 | 0 | 0 | 0 | 0 | -4.2515 | 0 | 0 | 0 | 0 | 0 | 0 | 0 | 0 | -4.2515 | 0 | 0 | 0 | 0 | 0 | 0 | 0 | 0 | 0 | 0 | 0 | 0 | 0 | 0 | 0 | 0 | 0 | 0 | 0 | 0 | 0 | 0 | 0 | 0 | 0 | 0 | 0 | 0 | 0 | 0 | 0 | 0 | 0 | 0 | 0 | 0 | 0 | 0 | 0 | 0 | 0 | 0 | 0 | 0 | 0 | 0 | 0 | 0 | 0
| IV.b | Solar thermal |  | 0 | 0.29936 | 0 | 0 | 0 | 0 | 0 | 0 | 0 | 0 | 0.29936 | -0.29936 | 0 | 0 | 0 | 0 | 0 | 0 | 0 | 0 | 0 | 0 | 0 | 0 | 0 | 0 | 0 | 4.191 | 0 | 3.8917 | 0 | 0 | 0 | 0 | 0 | 0 | 0 | 0 | 0 | 0 | -4.191 | 0 | 0 | 0 | 0 | 0 | 0 | 0 | 0 | -4.191 | 0 | 0 | 0 | 0 | 0 | 0 | 0 | 0 | 0 | 0 | 0 | 0 | 0 | 0 | 0 | 0 | 0 | 0 | 0 | 0 | 0 | 0 | 0 | 0 | 0 | 0 | 0 | 0 | 0 | 0 | 0 | 0 | 0 | 0 | 0 | 0 | 0 | 0 | 0 | 0 | 0 | 0 | 0 | 0 | 0 | 0 | 0 | 0 | 0
| IV.c | Small-scale wind |  | 0 | 0 | 0 | 0 | 0 | 0 | 0 | 0 | 0 | 0 | 0 | 0 | 0.42077 | 0 | 0 | 0 | 0 | 0 | 0 | 0 | 0 | 0 | 0 | 0 | 0 | 0 | 0 | 0 | 0 | 0.42077 | 0 | 0 | 0 | 0 | 0 | 0 | 0 | 0 | 0 | 0 | 0 | -0.42077 | 0 | 0 | 0 | 0 | 0 | 0 | 0 | -0.42077 | 0 | 0 | 0 | 0 | 0 | 0 | 0 | 0 | 0 | 0 | 0 | 0 | 0 | 0 | 0 | 0 | 0 | 0 | 0 | 0 | 0 | 0 | 0 | 0 | 0 | 0 | 0 | 0 | 0 | 0 | 0 | 0 | 0 | 0 | 0 | 0 | 0 | 0 | 0 | 0 | 0 | 0 | 0 | 0 | 0 | 0 | 0 | 0 | 0
| IV | Distributed renewable power generation |  | 0 | 0.29936 | 0 | 0 | 0 | 0 | 0 | 0 | 0 | 0 | 0.29936 | -0.29936 | 4.6723 | 0 | 0 | 0 | 0 | 0 | 0 | 0 | 0 | 0 | 0 | 0 | 0 | 0 | 0 | 4.191 | 0 | 8.564 | 0 | 0 | 0 | 0 | 0 | 0 | 0 | 0 | 0 | 0 | -8.4426 | -0.42077 | 0 | 0 | 0 | 0 | 0 | 0 | 0 | -8.8633 | 0 | 0 | 0 | -1.7764e-15 | 0 | 0 | 0 | 0 | 0 | 0 | 0 | 0 | 0 | 0 | 0 | 0 | 0 | 0 | 0 | 0 | 0 | 0 | 0 | 0 | 0 | 0 | 0 | 0 | 0 | 0 | 0 | 0 | 0 | 0 | 0 | 0 | 0 | 0 | 0 | 0 | 0 | 0 | 0 | 0 | 0 | 0 | 0 | 0 | 0
[57 empty] | 0 | [44 empty] | 0
| Subtotal.XVII.a | Total heatsupply (demand) to this point | [21 empty] | -0.026538 | [31 empty] | 0 | 0 | [44 empty] | 0
| XVII.a | District heating effective demand |  | 0 | 0 | 0 | 0 | 0 | 0 | 0 | 0 | 0 | 0 | 0 | 0 | -0.0037911 | 0 | 0 | 0 | 0 | 0 | 0 | 0 | 0.026538 | 0 | 0 | 0 | 0 | 0 | 0 | 0 | 0 | 0.022747 | 0 | 0 | 0 | 0 | 0 | 0 | 0 | 0 | 0 | 0 | 0 | 0 | 0 | 0 | 0 | 0 | 0 | 0 | 0 | 0 | -0.022747 | 0 | -0.022747 | 0 | 0 | 0 | 0 | 0 | 0 | 0 | 0 | 0 | 0 | 0 | 0 | 0 | 0 | 0 | 0 | 0 | 0 | 0 | 0 | 0 | 0 | 0 | 0 | 0 | 0 | 0 | 0 | 0 | 0 | 0 | 0 | 0 | 0 | 0 | 0 | 0 | 0 | 0 | 0 | 0 | 0 | 0 | 0 | 0 | 0
| XVII | District heating |  | 0 | 0 | 0 | 0 | 0 | 0 | 0 | 0 | 0 | 0 | 0 | 0 | -0.0037911 | 0 | 0 | 0 | 0 | 0 | 0 | 0 | 0.026538 | 0 | 0 | 0 | 0 | 0 | 0 | 0 | 0 | 0.022747 | 0 | 0 | 0 | 0 | 0 | 0 | 0 | 0 | 0 | 0 | 0 | 0 | 0 | 0 | 0 | 0 | 0 | 0 | 0 | 0 | -0.022747 | 0 | -0.022747 | 0 | 0 | 0 | 0 | 0 | 0 | 0 | 0 | 0 | 0 | 0 | 0 | 0 | 0 | 0 | 0 | 0 | 0 | 0 | 0 | 0 | 0 | 0 | 0 | 0 | 0 | 0 | 0 | 0 | 0 | 0 | 0 | 0 | 0 | 0 | 0 | 0 | 0 | 0 | 0 | 0 | 0 | 0 | 0 | 0 | 0
0
| Subtotal.II.a | Total electricity supply (demand) to this point | [12 empty] | -28.5344 | 77.9113 | [39 empty] | 0 | 0 | [44 empty] | 0
| II.a | Nuclear power |  | 0 | 0 | 0 | 0 | 0 | 0 | 0 | 0 | 0 | 0 | 0 | 0 | 7.0128 | 0 | 0 | 0 | 0 | 0 | 0 | 0 | 0 | 0 | 0 | 0 | 0 | 0 | 0 | 0 | 0 | 7.0128 | 0 | 0 | 0 | 0 | 0 | 0 | 0 | 0 | 0 | -21.428 | 0 | 0 | 0 | 0 | 0 | 0 | 0 | 0 | 0 | -21.428 | 13.7139 | 0.70128 | 14.4152 | 0 | 0 | 0 | 0 | 0 | 0 | 0 | 0 | 0 | 0 | 0 | 0 | 0 | 0 | 0 | 0 | 0 | 0 | 0 | 0 | 0 | 0 | 0 | 0 | 0 | 0 | 0 | 0 | 0 | 0 | 0 | 0 | 0 | 0 | 0 | 0 | 0 | 0 | 0 | 0 | 0 | 0 | 0 | 0 | 0 | 0
| II | Nuclear power generation |  | 0 | 0 | 0 | 0 | 0 | 0 | 0 | 0 | 0 | 0 | 0 | 0 | 7.0128 | 0 | 0 | 0 | 0 | 0 | 0 | 0 | 0 | 0 | 0 | 0 | 0 | 0 | 0 | 0 | 0 | 7.0128 | 0 | 0 | 0 | 0 | 0 | 0 | 0 | 0 | 0 | -21.428 | 0 | 0 | 0 | 0 | 0 | 0 | 0 | 0 | 0 | -21.428 | 13.7139 | 0.70128 | 14.4152 | 0 | 0 | 0 | 0 | 0 | 0 | 0 | 0 | 0 | 0 | 0 | 0 | 0 | 0 | 0 | 0 | 0 | 0 | 0 | 0 | 0 | 0 | 0 | 0 | 0 | 0 | 0 | 0 | 0 | 0 | 0 | 0 | 0 | 0 | 0 | 0 | 0 | 0 | 0 | 0 | 0 | 0 | 0 | 0 | 0 | 0
[57 empty] | 0 | [44 empty] | 0
| Subtotal.I.b | Total electricity supply (demand) to this point | [12 empty] | -28.5344 | 84.9241 | [40 empty] | 0 | [44 empty] | 0
| I.b | Carbon Capture Storage (CCS) |  | 0 | 0 | 0 | 0 | 0 | 0 | 0 | 0 | 0 | 0 | 0 | 0 | 23.471 | 0 | 0 | -40.1213 | 0 | 0 | 0 | 0 | 0 | 0 | 0 | 0 | 0 | 0 | 0 | 0 | 0 | -16.6503 | 0 | 0 | 0 | 0 | 0 | 0 | 0 | 0 | 0 | 0 | 0 | 0 | 0 | 0 | 0 | 0 | 0 | 0 | 0 | 0 | 14.0425 | 2.6079 | 16.6503 | 0 | 8.2137 | 0.0030332 | 0.12985 | 0 | 0 | 0 | 0 | 0 | 0 | 0 | 0 | 0 | 0 | 0 | 0 | 0 | 0 | 0 | 0 | 0 | 0 | 0 | 0 | 0 | 0 | 0 | 0 | 0 | 0 | 0 | 0 | 0 | 0 | 0 | 0 | 0 | 0 | 0 | 0 | 0 | -7.3923 | 0 | 0 | 0 | 0.95425
| Subtotal.I.a | Total electricity supply (demand) to this point | [12 empty] | -28.5344 | 108.3951 | [40 empty] | 0 | [44 empty] | 0
| I.a | Biomass/Coal power stations |  | 0 | 0 | 0 | 0 | 0 | 0 | 0 | 0 | 0 | 0 | 0 | 0 | 7.7141 | -22.7014 | 0 | 0 | 0 | 0 | 0 | 0 | 0 | 0 | 0 | 0 | 0 | 0 | 0 | 0 | 0 | -14.9874 | 0 | 0 | 0 | 0 | 0 | 0 | 0 | 0 | 0 | 0 | 0 | 0 | 0 | 0 | 0 | 0 | 0 | 0 | 0 | 0 | 14.7559 | 0.23142 | 14.9874 | 0 | 8.0477 | 0.0013215 | 0.013934 | 0 | 0 | 0 | 0 | 0 | 0 | 0 | 0 | 0 | 0 | 0 | 0 | 0 | 0 | 0 | 0 | 0 | 0 | 0 | 0 | 0 | 0 | 0 | 0 | 0 | 0 | 0 | 0 | 0 | 0 | 0 | 0 | 0 | 0 | 0 | 0 | 0 | 0 | 0 | 0 | 0 | 8.063
| I | Hydrocarbon fuel power generation |  | 0 | 0 | 0 | 0 | 0 | 0 | 0 | 0 | 0 | 0 | 0 | 0 | 31.185 | -22.7014 | 0 | -40.1213 | 0 | 0 | 0 | 0 | 0 | 0 | 0 | 0 | 0 | 0 | 0 | 0 | 0 | -31.6377 | 0 | 0 | 0 | 0 | 0 | 0 | 0 | 0 | 0 | 0 | 0 | 0 | 0 | 0 | 0 | 0 | 0 | 0 | 0 | 0 | 28.7984 | 2.8393 | 31.6377 | 0 | 16.2614 | 0.0043547 | 0.14378 | 0 | 0 | 0 | 0 | 0 | 0 | 0 | 0 | 0 | 0 | 0 | 0 | 0 | 0 | 0 | 0 | 0 | 0 | 0 | 0 | 0 | 0 | 0 | 0 | 0 | 0 | 0 | 0 | 0 | 0 | 0 | 0 | 0 | 0 | 0 | 0 | 0 | -7.3923 | 0 | 0 | 0 | 9.0172
[53 empty] | 0 |  |  |  | 0
| Subtotal.Supply | Total supply |  | 0 | 0.29936 | 2.8632 | 0 | 0 | 0 | 0 | 0 | 0 | 0 | 3.1626 | -1.1678 | 97.7495 | -22.7014 | -4.1142 | -40.2037 | 0.2136 | 0 | 0 | 0 | 0 | 0 | 85.9861 | 1.0591 | 23.7065 | 27.8623 | 0.14114 | 4.191 | 0.031712 | 172.7537 | 0 | 0 | 0 | 0 | 0 | 0 | 0 | 0 | 0 | -21.428 | -8.4426 | -45.7414 | -2.5246 | -6.2484 | 0 | -0.78947 | 0 | -103.3784 | -35.5902 | -224.1431 | 42.499 | 5.7278 | 48.2268 | 0 | 17.364 | 0.005294 | 0.1468 | 0 | 0 | 0 | 0 | 0 | 0 | 0 | 0 | 0 | 0 | 0 | 0 | 0 | 0 | 7.1414 | 5.8725 | 0 | -4.4813 | 0 | 0 | 0 | 0 | 0.29949 | 0.063714 | 0 | 0 | 0 | 0 | 0 | 0 | 0 | 0 | 0 | 0 | 0 | 0 | 0 | -7.3923 | 0 | 0 | 0 | 19.0195
0
| Distribution, storage, and balancing | [55 empty] | 0
0
| VII.a | Electricity imports |  | 0 | 0 | 0 | 0 | 0 | 0 | 0 | 0 | 0 | 0 | 0 | 0 | 10 | 0 | 0 | 0 | 0 | 0 | 0 | 0 | 0 | 0 | 0 | 0 | 0 | 0 | 0 | 0 | 0 | 10 | 0 | 0 | 0 | 0 | -10 | 0 | 0 | 0 | 0 | 0 | 0 | 0 | 0 | 0 | 0 | 0 | 0 | 0 | 0 | -10 | 0 | 0 | 0 | 0 | 0 | 0 | 0 | 0 | 0 | 0 | 0 | 0 | 0 | 0 | 0 | 0 | 0 | 0 | 0 | 0 | 0 | 0 | 0 | 0 | 0 | 0 | 0 | 0 | 0 | 0 | 0 | 0 | 0 | 0 | 0 | 0 | 0 | 0 | 0 | 0 | 0 | 0 | 0 | 0 | 0 | 0 | 0 | 0
| Subtotal.VII.b | Total electricity supply (demand) prior to generation | [12 empty] | -28.2351 | 22.3518 | [40 empty] | 0
| VII.b | Electricity grid distribution |  | 0 | 0 | 0 | 0 | 0 | 0 | 0 | 0 | 0 | 0 | 0 | 0 | -4.0333 | 0 | 0 | 0 | 0 | 0 | 0 | 0 | 0 | 0 | 0 | 0 | 0 | 0 | 0 | 0 | 0 | -4.0333 | 0 | 0 | 0 | 0 | 0 | 0 | 0 | 0 | 0 | 0 | 0 | 0 | 0 | 0 | 0 | 0 | 0 | 0 | 0 | 0 | 0 | 4.0333 | 4.0333 | 0 | 0 | 0 | 0 | 0 | 0 | 0 | 0 | 0 | 0 | 0 | 0 | 0 | 0 | 0 | 0 | 0 | 0 | 0 | 0 | 0 | 0 | 0 | 0 | 0 | 0 | 0 | 0 | 0 | 0 | 0 | 0 | 0 | 0 | 0 | 0 | 0 | 0 | 0 | 0 | 0 | 0 | 0 | 0 | 0
| VII.c | Storage, demand shifting, interconnection |  | 0 | 0 | 0 | 0 | 0 | 0 | 0 | 0 | 0 | 0 | 0 | 0 | 0 | 0 | 0 | 0 | 0 | 0 | 0 | 0 | 0 | 0 | 0 | 0 | 0 | 0 | 0 | 0 | 0 | 0 | 0 | 0 | 0 | 0 | 0 | 0 | 0 | 0 | 0 | 0 | 0 | 0 | 0 | 0 | 0 | 0 | 0 | 0 | 0 | 0 | 0 | 0 | 0 | 0 | 0 | 0 | 0 | 0 | 0 | 0 | 0 | 0 | 0 | 0 | 0 | 0 | 0 | 0 | 0 | 0 | 0 | 0 | 0 | 0 | 0 | 0 | 0 | 0 | 0 | 0 | 0 | 0 | 0 | 0 | 0 | 0 | 0 | 0 | 0 | 0 | 0 | 0 | 0 | 0 | 0 | 0 | 0 | 0
| VII | Electricity distribution, storage, and balancing |  | 0 | 0 | 0 | 0 | 0 | 0 | 0 | 0 | 0 | 0 | 0 | 0 | 5.9667 | 0 | 0 | 0 | 0 | 0 | 0 | 0 | 0 | 0 | 0 | 0 | 0 | 0 | 0 | 0 | 0 | 5.9667 | 0 | 0 | 0 | 0 | -10 | 0 | 0 | 0 | 0 | 0 | 0 | 0 | 0 | 0 | 0 | 0 | 0 | 0 | 0 | -10 | 0 | 4.0333 | 4.0333 | 0 | 0 | 0 | 0 | 0 | 0 | 0 | 0 | 0 | 0 | 0 | 0 | 0 | 0 | 0 | 0 | 0 | 0 | 0 | 0 | 0 | 0 | 0 | 0 | 0 | 0 | 0 | 0 | 0 | 0 | 0 | 0 | 0 | 0 | 0 | 0 | 0 | 0 | 0 | 0 | 0 | 0 | 0 | 0 | 0 | 0
[57 empty] | 0 | [44 empty] | 0
| Subtotal.V.a | Total supply / (demand) to this point | [14 empty] | -26.6758 | -56.9592 | -97.7298 | [5 empty] | 0 | 85.9861 | 1.0591 | 23.7065 | 27.8623 | 0.14114 | [21 empty] | -35.5902 | -35.5902 | [48 empty] | 0
| V.a | Types of fuel from Biomass |  | 0 | 0 | 0 | 0 | 0 | 0 | 0 | 0 | 0 | 0 | 0 | 0 | 0 | 104.2079 | 0.33466 | 23.8241 | 0 | 0 | 0 | 0 | 0 | 0 | -85.9861 | -1.0591 | -23.7065 | -27.8623 | -0.14114 | 0 | 0 | -10.3884 | 0 | 0 | 0 | 0 | 0 | 0 | 0 | 0 | 0 | 0 | 0 | 0 | 0 | 0 | 0 | 0 | 0 | 0 | 0 | 0 | 10.3884 | 0 | 10.3884 | 0 | 0 | 0 | 0 | 0 | 0 | 0 | 0 | 0 | 0 | 0 | 0 | 0 | 0 | 0 | 0 | 0 | 0 | 0 | 0 | 0 | 0 | 0 | 0 | 0 | 0 | 0 | 0 | 0 | 0 | 0 | 0 | 0 | 0 | 0 | 0 | 0 | -13.9719 | 0 | 0 | 0 | 0 | 0 | 0 | 0 | -13.9719
| Subtotal.V.b | Total supply / (demand) to this point | [14 empty] | 77.5322 | -56.6246 | -73.9057 | [5 empty] | 0 | 0 | 0 | 0 | 0 | 0 | [21 empty] | -1.001 | -1.001 | [48 empty] | 0
| V.b | Bioenergy imports |  | 0 | 0 | 0 | 0 | 0 | 0 | 0 | 0 | 0 | 0 | 0 | 0 | 0 | -77.5322 | 8 | 0 | 0 | 0 | 0 | 0 | 0 | 0 | 0 | 0 | 0 | 0 | 0 | 0 | 0 | -69.5322 | 0 | 0 | 0 | 69.5322 | 0 | 0 | 0 | 0 | 0 | 0 | 0 | 0 | 0 | 0 | 0 | 0 | 0 | 0 | 0 | 69.5322 | 0 | 0 | 0 | 0 | 0 | 0 | 0 | 0 | 0 | 0 | 0 | 0 | 0 | 0 | 0 | 0 | 0 | 0 | 0 | 0 | 0 | 0 | 0 | 0 | 0 | 0 | 0 | 0 | 0 | 0 | 0 | 0 | 0 | 0 | 0 | 0 | 0 | 0 | 0 | 0 | -2.111 | 0 | 0 | 0 | 0 | 0 | 0 | 0 | -2.111
| V | Bioenergy |  | 0 | 0 | 0 | 0 | 0 | 0 | 0 | 0 | 0 | 0 | 0 | 0 | 0 | 26.6758 | 8.3347 | 23.8241 | 0 | 0 | 0 | 0 | 0 | 0 | -85.9861 | -1.0591 | -23.7065 | -27.8623 | -0.14114 | 0 | 0 | -79.9205 | 0 | 0 | 0 | 69.5322 | 0 | 0 | 0 | 0 | 0 | 0 | 0 | 0 | 0 | 0 | 0 | 0 | 0 | 0 | 0 | 69.5322 | 10.3884 | 0 | 10.3884 | -2.8422e-14 | 0 | 0 | 0 | 0 | 0 | 0 | 0 | 0 | 0 | 0 | 0 | 0 | 0 | 0 | 0 | 0 | 0 | 0 | 0 | 0 | 0 | 0 | 0 | 0 | 0 | 0 | 0 | 0 | 0 | 0 | 0 | 0 | 0 | 0 | 0 | 0 | -16.083 | 0 | 0 | 0 | 0 | 0 | 0 | 0 | -16.083
0
| Subtotal.XVI.a | Total supply / (demand) to this point | [12 empty] | -28.5344 | 116.1092 | 0 | -48.6246 | -73.9057 | [82 empty] | 0
| XVI.a | Fossil fuel transfers |  | 0 | 0 | 0 | 0 | 0 | 0 | 0 | 0 | 0 | 0 | 0 | 0 | 0 | 0 | 48.6246 | 73.9057 | 0 | -48.6246 | -75.0143 | 0 | 0 | 0 | 0 | 0 | 0 | 0 | 0 | 0 | 0 | -1.1086 | 0 | 0 | 0 | 0 | 0 | 0 | 0 | 0 | 0 | 0 | 0 | 0 | 0 | 0 | 0 | 0 | 0 | 0 | 0 | 0 | 0 | 1.1086 | 1.1086 | 0 | 0 | 0 | 0 | 0 | 0 | 0.032231 | 0 | 0 | 0 | 0 | 0 | 0 | 0 | 0 | 0 | 0 | 0 | 0 | 0 | 0 | 0 | 0 | 0 | 0 | 0 | 0 | 0 | 0 | 0 | 0 | 0 | 0 | 0 | 0 | 0 | 0 | 0 | 0 | 0 | 0 | 0 | 0 | 0 | 0 | 0.032231
* | XVI.b | Balancing imports | [11 empty] | 0 |  | -87.5747 |  |  |  | -0.2136 | 48.6246 | 75.0143 | [10 empty] | 35.8505 |  |  |  |  | 87.5747 | 0 | 0.2136 | -48.6246 | -75.0143 | [10 empty] | -35.8505 |  |  | 0 | 0 | 0 | 0 | 0 | 0 | 0 | 0 | 0 | 0 | 0 | 0 | 0 | 0 | 0 | 0 | 0 | 0 | 0 | 0 | 0 | 0 | 0 | 0 | 0 | 0 | 0 | 0 | 0 | 0 | 0 | 0 | 0 | 0 | 0 | 0 | 0 | 0 | 0 | 0 | 0 | 0 | 0 | 0 | 0 | 0 | 0
* | XVI | Transfers |  | 0 | 0 | 0 | 0 | 0 | 0 | 0 | 0 | 0 | 0 | 0 | 0 | -87.5747 | 0 | 48.6246 | 73.9057 | -0.2136 | 0 | 0 | 0 | 0 | 0 | 0 | 0 | 0 | 0 | 0 | 0 | 0 | 34.7419 | 0 | 0 | 0 | 0 | 87.5747 | 0 | 0.2136 | -48.6246 | -75.0143 | 0 | 0 | 0 | 0 | 0 | 0 | 0 | 0 | 0 | 0 | -35.8505 | 0 | 1.1086 | 1.1086 | -8.4377e-15 | 0 | 0 | 0 | 0 | 0 | 0.032231 | 0 | 0 | 0 | 0 | 0 | 0 | 0 | 0 | 0 | 0 | 0 | 0 | 0 | 0 | 0 | 0 | 0 | 0 | 0 | 0 | 0 | 0 | 0 | 0 | 0 | 0 | 0 | 0 | 0 | 0 | 0 | 0 | 0 | 0 | 0 | 0 | 0 | 0 | 0.032231
0
| Subtotal.Balancing | Total Dist'n, storage, and balancing |  | 0 | 0 | 0 | 0 | 0 | 0 | 0 | 0 | 0 | 0 | 0 | 0 | -81.608 | 26.6758 | 56.9592 | 97.7298 | -0.2136 | 0 | 0 | 0 | 0 | 0 | -85.9861 | -1.0591 | -23.7065 | -27.8623 | -0.14114 | 0 | 0 | -39.2119 | 0 | 0 | 0 | 69.5322 | 77.5747 | 0 | 0.2136 | -48.6246 | -75.0143 | 0 | 0 | 0 | 0 | 0 | 0 | 0 | 0 | 0 | 0 | 23.6816 | 10.3884 | 5.1419 | 15.5303 | 0 | 0 | 0 | 0 | 0 | 0 | 0.032231 | 0 | 0 | 0 | 0 | 0 | 0 | 0 | 0 | 0 | 0 | 0 | 0 | 0 | 0 | 0 | 0 | 0 | 0 | 0 | 0 | 0 | 0 | 0 | 0 | 0 | 0 | 0 | 0 | 0 | 0 | -16.083 | 0 | 0 | 0 | 0 | 0 | 0 | 0 | -16.0507
0
0
| Net balance |  |  | 42.9685 | 12.0349 | 36.0763 | 32.69 | 0.32657 | 0.024811 | 0.66 | 11.9233 | 0 | 0 | 136.7043 | -28.5344 | 28.5344 | 0 | 0 | 0 | 0 | 0 | 0 | 0 | 0 | 0 | 0 | 0 | 0 | 0 | 0 | 0 | 0 | 7.1054e-15 | 0 | 0 | 0 | 69.5322 | 77.5747 | 0 | 0.2136 | -48.6246 | -75.0143 | -21.428 | -8.4426 | -45.7414 | -2.5246 | -6.2484 | 0 | -0.78947 | 0 | -103.3784 | -35.5902 | -200.4614 | 52.8874 | 10.8697 | 63.7571 | 0 | 41.281 | 0.019134 | 0.3626 | 0 | 0 | 0.032231 | 0 | 0 | 0.54474 | 0 | 0 | 0.55433 | 0 | 0 | 0 | 0 | 0 | 7.1414 | 5.8725 | 0 | -4.4813 | 0 | 0 | 0 | 0 | 0.29949 | 0.063714 | 0 | 0 | 0 | 0 | 0 | 3.1463 | 0.0027042 | 0.0079839 | 0 | -16.083 | 0 | 0 | 0 | -7.3923 | 0 | 0 | 0 | 31.3715
[101 empty] | Used in electricity | 9.0172
* | Computed within this worksheet | [99 empty] | Matching electricity | 116.1129
[101 empty] | emissions factor | 0.077659

## Irl. Energy Balance 2013 (ktoe)
2013 Units = ktoe | NACE (Rev 2) | Coal | Bituminous Coal | Anthracite + Manufactured Ovoids | Coke | Lignite \ Brown Coal Briquettes | Peat | Milled Peat | Sod Peat | Briquettes | Oil | Crude | Refinery Gas | Gasoline | Kerosene | Jet Kerosene | Fueloil | LPG | Gasoil / Diesel /DERV | Petroleum Coke | Naphta | Bitumen | White Spirit | Lubricants | Natural Gas | Renewables | Hydro | Wind | Biomass & Renewable Waste | Landfill Gas | Biogas | Liquid Biofuel | Solar | Geothermal | Non-Renewable Waste | Electricity | Heat | TOTAL
Indigenous Production |  | 0 | 0 |  |  |  | 1291.525 | 1163.821 | 127.704 |  | 0 | [13 empty] | 150.9483 | 798.4373 | 49.7499 | 390.5702 | 243.9022 | 36.7547 | 11.4153 | 21.5382 | 11.2783 | 33.2285 | 57.7445 |  |  | 2298.6551
Imports |  | 1495.652 | 1407.1792 | 66.6694 |  | 21.8033 | 0 |  |  |  | 7973.2044 | 3224.7394 | 0 | 672.4459 | 426.6134 | 886.6217 | 181.4277 | 102.6252 | 2077.1195 | 112.1752 | 0 | 250.6872 | 1.0499 | 37.6993 | 3717.3683 | 114.4085 |  |  | 35.7515 |  |  | 78.657 |  |  |  | 215.6474 |  | 13516.2806
Exports |  | 10.263 | 0 | 9.6257 |  | 0.63729 | 8.5388 |  |  | 8.5388 | 1212.1097 | 227.2625 |  | 12.6114 | 4.0942 | 0.41725 | 900.6975 | 31.3839 | 0.35005 | 0.083977 | 28.4015 | 0.066474 | 0.028377 | 6.7125 | 0 | 0.0050091 |  |  | 0.0050091 |  |  | 0 |  |  |  | 33.4066 |  | 1264.3231
Mar. Bunkers |  | 0 |  |  |  |  | 0 |  |  |  | 142.7996 | [5 empty] | 18.1175 |  | 124.682 | [6 empty] | 0 | [11 empty] | 142.7996
Stock Change |  | -161.7651 | -146.9194 | -11.025 |  | -3.8207 | -559.8608 | -547.2012 | 0 | -12.6596 | -73.4962 | -97.147 |  | -5.4983 | 18.6345 | 5.2533 | -1.6827 | -2.3111 | -3.6414 | 11.4873 | 1.4092 | 0 | 0 | 0 | 3.6023 | -1.7921 |  |  | -0.95382 |  |  | -0.83827 | [5 empty] | -793.3119
Primary Energy Supply (incl non-energy) |  | 1323.6239 | 1260.2599 | 46.0186 | 0 | 17.3454 | 723.1254 | 616.6198 | 127.704 | -21.1984 | 6544.799 | 2900.3299 | 0 | 654.3362 | 441.1537 | 891.4578 | -739.0701 | 68.9301 | 1948.446 | 123.5786 | -26.9923 | 250.6208 | 1.0216 | 30.9868 | 3871.9188 | 911.0487 | 49.7499 | 390.5702 | 278.6949 | 36.7547 | 11.4153 | 99.3569 | 11.2783 | 33.2285 | 57.7445 | 182.2408 | 0 | 13614.5012
Primary Energy Requirement (excl. non-energy) |  | 1323.6239 | 1260.2599 | 46.0186 | 0 | 17.3454 | 723.1254 | 616.6198 | 127.704 | -21.1984 | 6262.1699 | 2900.3299 | 0 | 654.3362 | 441.1537 | 891.4578 | -739.0701 | 68.9301 | 1948.446 | 123.5786 | -26.9923 | 0 | 0 | 0 | 3871.9188 | 911.0487 | 49.7499 | 390.5702 | 278.6949 | 36.7547 | 11.4153 | 99.3569 | 11.2783 | 33.2285 | 57.7445 | 182.2408 | 0 | 13331.872
Transformation Input |  | 970.323 | 970.323 | 0 | 0 | 0 | 638.5529 | 638.5529 | 0 | 0 | 2945.5902 | 2902.1388 | 5.0546 | 0 | 0 | 0 | 33.2926 | 0.61193 | 4.4923 | 0 | 0 | 0 | 0 | 0 | 2154.6991 | 118.216 | 0 | 0 | 77.1107 | 36.7547 | 4.3507 | 0 | 0 | 0 | 22.8571 | 67.8031 | 0 | 6918.0415
Public Thermal Power Plants |  | 970.323 | 970.323 |  |  |  | 497.5255 | 497.5255 | 0 |  | 37.7849 | [5 empty] | 33.2926 |  | 4.4923 | [5 empty] | 1829.9457 | 109.7467 |  |  | 72.992 | 36.7547 |  |  |  |  | 22.8571 |  |  | 3468.1829
Combined Heat and Power Plants |  | 0 | 0 |  |  |  | 9.4132 | 9.4132 |  |  | 5.6665 |  | 5.0546 |  |  |  | 0 | 0.61193 | 0 | [5 empty] | 268.0743 | 8.4693 |  |  | 4.1187 |  | 4.3507 | [6 empty] | 291.6234
Pumped Storage Consumption | [35 empty] | 50.3263 |  | 50.3263
Briquetting Plants |  | 0 |  |  |  |  | 131.6142 | 131.6142 |  |  | 0 | [14 empty] | 0 | [11 empty] | 131.6142
Oil Refineries & other energy sector |  | 0 |  |  |  |  | 0 |  |  |  | 2902.1388 | 2902.1388 | [12 empty] | 56.6791 | 0 | [9 empty] | 17.4768 |  | 2976.2947
Transformation Output |  | 0 | 0 | 0 | 0 | 0 | 106.1051 | 0 | 0 | 106.1051 | 2931.9412 | 0 | 69.0869 | 562.9217 | 111.3222 | 0 | 916.8702 | 70.9849 | 1179.2461 | 0 | 21.5092 | 0 | 0 | 0 | 0 | 41.3719 | 0 | 0 | 25.7444 | 13.5575 | 2.0701 | 0 | 0 | 0 | 5.2131 | 1806.0113 | 0 | 4890.6426
Public Thermal Power Plants |  | 0 |  |  |  |  | 0 |  |  |  | 0 | [14 empty] | 37.9737 |  |  | 24.4162 | 13.5575 |  |  |  |  | 5.2131 | 1599.4864 |  | 1599.4864
Combined Heat and Power Plants - Electricity |  | 0 |  |  |  |  | 0 |  |  |  | 0 | [14 empty] | 3.3983 |  |  | 1.3282 |  | 2.0701 |  |  |  |  | 176.8782 |  | 176.8782
Combined Heat and Power Plants - Heat | [25 empty] | 0 | [11 empty] | 0
Pumped Storage Generation | [35 empty] | 29.6466 |  | 29.6466
Briquetting Plants | [6 empty] | 106.1051 |  |  | 106.1051 | 0 | [14 empty] | 0 | [11 empty] | 106.1051
Oil Refineries | [6 empty] | 0 |  |  |  | 2931.9412 |  | 69.0869 | 562.9217 | 111.3222 | 0 | 916.8702 | 70.9849 | 1179.2461 |  | 21.5092 |  |  |  |  | 0 | [11 empty] | 2931.9412
Exchanges and transfers |  | 23.9215 | -14.0062 | 37.9278 | 0 | 0 | 0 | 0 | 0 | 0 | -25.7857 | 0 | 0 | 0.27861 | 218.0341 | -217.8452 | 1.7217 | 0 | -4.0534 | -23.9215 | 0 | 0 | 0 | 0 | 0 | -440.3202 | -49.7499 | -390.5702 | 0 | 0 | 0 | 0 | 0 | 0 | 0 | 440.3202 | 0 | -1.8641
Electricity | [25 empty] | -440.3202 | -49.7499 | -390.5702 | [7 empty] | 440.3202 |  | 0
Heat | [37 empty] | 0
Other |  | 23.9215 | -14.0062 | 37.9278 | [6 empty] | -25.7857 |  |  | 0.27861 | 218.0341 | -217.8452 | 1.7217 |  | -4.0534 | -23.9215 | [5 empty] | 0 | [11 empty] | -1.8641
Own Use and Distribution Losses |  | 0 |  |  |  |  | 16.3228 | 16.3228 |  |  | 64.1733 |  | 64.0323 |  |  |  | 0 | 0 | 0.141 | [5 empty] | 64.5331 | 0 | [9 empty] | 262.2941 |  | 407.3233
Available Final Energy Consumption |  | 377.2224 | 275.9306 | 83.9464 | 0 | 17.3454 | 174.3548 | -38.2559 | 127.704 | 84.9067 | 6441.191 | -1.8089 | 0 | 1217.5365 | 770.5099 | 673.6126 | 146.2292 | 139.3031 | 3119.0054 | 99.657 | -5.4831 | 250.6208 | 1.0216 | 30.9868 | 1652.6866 | 352.5125 | 0 | 0 | 201.5842 | 0 | 7.0646 | 99.3569 | 11.2783 | 33.2285 | 34.8874 | 2098.475 | 0 | 11131.3298
Non-Energy Consumption |  | 0 | 0 | 0 | 0 | 0 | 0 | 0 | 0 | 0 | 282.6291 | 0 | 0 | 0 | 0 | 0 | 0 | 0 | 0 | 0 |  | 250.6208 | 1.0216 | 30.9868 | 0 | 0 | 0 | 0 | 0 | 0 | 0 | 0 | 0 | 0 | 0 | 0 | 0 | 282.6291
Final non-Energy Consumption (Feedstocks) |  | 0 |  |  |  |  | 0 |  |  |  | 282.6291 | [10 empty] | 250.6208 | 1.0216 | 30.9868 | 0 | 0 | [11 empty] | 282.6291
Total Final Energy Consumption |  | 355.2469 | 255.2103 | 82.736 | 0 | 17.3007 | 218.4261 | 0.48879 | 127.704 | 90.2333 | 6144.6053 | 0 | 0 | 1198.0685 | 784.4371 | 605.6741 | 147.6585 | 166.0384 | 3143.355 | 99.3731 | 0 | 0 | 0 | 0 | 1632.8308 | 357.2549 | 0 | 0 | 203.4389 | 0 | 7.0646 | 102.2445 | 11.2783 | 33.2285 | 34.8874 | 2081.4627 | 0 | 10824.7142
Industry* |  | 82.2193 | 82.2193 | 0 |  |  | 0.52245 | 0.48879 | 0 | 0.033668 | 545.5728 | 0 | 0 | 0 | 78.4437 | 0 | 137.8095 | 116.0486 | 124.8374 | 88.4335 | 0 | 0 | 0 | 0 | 619.7989 | 152.5635 | 0 | 0 | 149.9187 |  | 2.6449 | 0 | 0 | 0 | 34.8874 | 798.8882 | 0 | 2234.4526
Non-Energy Mining | 05-09 | 0 | 0 |  |  |  | 0 |  |  |  | 33.9891 |  |  |  | 2.4754 |  | 1.5844 | 0.19746 | 29.7318 | 0 |  |  |  |  | 10.2921 | 0 | [9 empty] | 57.2866 |  | 101.5679
Food & beverages | 10-11 | 20.7268 | 20.7268 |  |  |  | 0.48879 | 0.48879 |  |  | 136.9442 |  |  |  | 46.0838 |  | 29.4962 | 33.0903 | 28.274 | 0 |  |  |  |  | 90.4923 | 27.8191 |  |  | 25.1743 |  | 2.6449 |  |  |  |  | 170.3 |  | 446.7713
Textiles and textile products | 13-14 | 0 | 0 |  |  |  | 0 |  |  |  | 2.5857 |  |  |  | 1.0199 |  | 0.65281 | 0.050957 | 0.86205 | 0 |  |  |  |  | 0.98616 | 0 | [9 empty] | 10.1918 |  | 13.7637
Wood and wood products | 16 | 0.0062991 | 0.0062991 |  |  |  | 0 |  |  |  | 2.6925 |  |  |  | 0.35989 |  | 0.23035 | 0.26753 | 1.8347 | 0 |  |  |  |  | 1.7594 | 100.2403 |  |  | 100.2403 | [6 empty] | 34.2572 |  | 138.9558
Pulp, paper, publishing and printing | 17-18 | 0.027559 | 0.027559 |  |  |  | 0 |  |  |  | 2.9631 |  |  |  | 0.834 |  | 0.53381 | 0.25479 | 1.3405 | 0 |  |  |  |  | 2.91 | 0 | [9 empty] | 18.6969 |  | 24.5975
Chemicals & man-made fibres | 20-21 | 0 | 0 |  |  |  | 0 |  |  |  | 28.9143 |  |  |  | 10.9628 |  | 7.0168 | 3.0001 | 7.9345 | 0 |  |  |  |  | 55.8748 | 0.0012895 |  |  | 0.0012895 | [6 empty] | 145.1073 |  | 229.8976
Rubber and plastic products | 22 | 0 | 0 |  |  |  | 0 |  |  |  | 9.585 |  |  |  | 0.070385 |  | 0.045051 | 5.9875 | 3.4821 | 0 |  |  |  |  | 3.8648 | 0 | [9 empty] | 35.0846 |  | 48.5344
Other non-metallic mineral products | 23 | 61.2929 | 61.2929 |  |  |  | 0 |  |  |  | 141.2954 |  |  |  | 7.4223 |  | 4.7507 | 1.3504 | 39.3385 | 88.4335 |  |  |  |  | 14.5671 | 24.5028 |  |  | 24.5028 | [5 empty] | 34.8874 | 50.805 |  | 327.3506
Basic metals and fabricated metal products | 24-25 | 0 | 0 |  |  |  | 0 |  |  |  | 95.6285 |  |  |  | 0 |  | 87.6011 | 5.5225 | 2.5049 | 0 |  |  |  |  | 320.8877 | 0 | [9 empty] | 63.7552 |  | 480.2715
Machinery and equipment n.e.c. | 28 | 0 | 0 |  |  |  | 0 |  |  |  | 5.5513 |  |  |  | 0.3838 |  | 0.24565 | 2.2612 | 2.6606 | 0 |  |  |  |  | 4.7226 | 0 | [9 empty] | 20.354 |  | 30.628
Electrical and optical equipment | 26-27 | 0.00078739 | 0.00078739 |  |  |  | 0 |  |  |  | 42.0265 |  |  |  | 0.3174 |  | 0.20315 | 39.9759 | 1.53 | 0 |  |  |  |  | 106.2678 | 0 | [9 empty] | 98.6134 |  | 246.9086
Transport equipment manufacture | 29-30 | 0 | 0 |  |  |  | 0 |  |  |  | 4.7143 |  |  |  | 0.24834 |  | 0.15895 | 3.6052 | 0.70183 | 0 |  |  |  |  | 1.606 | 0 | [9 empty] | 16.869 |  | 23.1894
Other manufacturing | 31-33, 12 & 15 | 0.16496 | 0.16496 |  |  |  | 0.033668 |  |  | 0.033668 | 38.6829 |  |  |  | 8.2656 |  | 5.2905 | 20.4848 | 4.642 | 0 |  |  |  |  | 5.5679 | 0 | [9 empty] | 77.5672 |  | 122.0166
Transport |  | 0 | 0 | 0 | 0 | 0 | 0 | 0 | 0 | 0 | 4172.8051 | 0 | 0 | 1198.0685 | 0 | 605.6741 | 0 | 1.3035 | 2367.7591 | 0 | 0 | 0 | 0 | 0 | 0 | 102.2445 | 0 | 0 | 0 | 0 | 0 | 102.2445 | 0 | 0 | 0 | 3.5965 | 0 | 4278.6461
Road Freight |  | 0 |  |  |  |  | 0 |  |  |  | 562.3406 | [7 empty] | 562.3406 | [6 empty] | 18.2257 | [5 empty] | 18.2257 | [5 empty] | 580.5663
Road Light Goods Vehicle | [10 empty] | 309.0856 | [7 empty] | 309.0856 | [6 empty] | 10.0176 | [5 empty] | 10.0176 | [5 empty] | 319.1032
Road Private Car |  | 0 |  |  |  |  | 0 |  |  |  | 1791.4925 |  |  | 918.0685 |  |  |  | 1.3035 | 872.1205 | [6 empty] | 50.2107 | [5 empty] | 50.2107 | [5 empty] | 1841.7032
Public Passenger Services |  | 0 |  |  |  |  | 0 |  |  |  | 146.8295 |  |  | 20.1917 |  |  |  |  | 126.6378 | [6 empty] | 4.5859 | [5 empty] | 4.5859 | [5 empty] | 151.4154
Rail |  | 0 |  |  |  |  | 0 |  |  |  | 38.3358 | [7 empty] | 38.3358 | [6 empty] | 0 | [5 empty] | 0 |  |  |  | 3.5965 |  | 41.9322
Domestic Aviation |  | 0 |  |  |  |  | 0 |  |  |  | 3.3493 |  |  | 0.90091 |  | 2.4484 | [9 empty] | 0 | [11 empty] | 3.3493
International Aviation |  | 0 |  |  |  |  | 0 |  |  |  | 603.2257 |  |  |  |  | 603.2257 | [9 empty] | 0 | [11 empty] | 603.2257
Fuel Tourism |  | 0 |  |  |  |  | 0 |  |  |  | 243.1022 |  |  | 108.769 |  |  |  |  | 134.3331 | [6 empty] | 6.9477 | [5 empty] | 6.9477 | [5 empty] | 250.0499
Navigation |  | 0 |  |  |  |  | 0 |  |  |  | 57.2011 | [7 empty] | 57.2011 | [6 empty] | 0 | [11 empty] | 57.2011
Unspecified |  | 0 |  |  |  |  | 0 |  |  |  | 417.8429 |  |  | 150.1384 |  |  | 0 |  | 267.7045 | [6 empty] | 12.2569 | [5 empty] | 12.2569 | [5 empty] | 430.0998
Residential |  | 273.0277 | 172.991 | 82.736 |  | 17.3007 | 217.9037 |  | 127.704 | 90.1997 | 917.9465 |  |  | 0 | 705.9934 |  | 0 | 40.0392 | 160.9746 | 10.9394 |  |  |  |  | 606.215 | 64.1038 |  |  | 28.4349 |  |  |  | 11.1121 | 24.5568 |  | 683.5059 |  | 2762.7026
Commercial/Public Services |  | 0 | 0 | 0 | 0 | 0 | 0 | 0 | 0 | 0 | 307.4149 | 0 | 0 | 0 | 0 | 0 | 9.849 | 8.6471 | 288.9179 | 0.00019274 | 0 | 0 | 0 | 0 | 406.8168 | 38.343 | 0 | 0 | 25.0854 | 0 | 4.4198 | 0 | 0.16614 | 8.6717 | 0 | 547.4841 | 0 | 1300.0589
Commercial Services |  | 0 | 0 | 0 |  | 0 | 0 |  |  |  | 198.2649 |  |  |  | 0 |  | 0.96093 | 6.4368 | 190.867 | 0.00019274 |  |  |  |  | 178.2966 | 33.9232 |  |  | 25.0854 |  |  |  | 0.16614 | 8.6717 |  | 392.5117 |  | 802.9965
Public Services |  | 0 |  |  |  |  | 0 |  | 0 | 0 | 109.1499 | [5 empty] | 8.8887 | 2.2103 | 98.0509 | [5 empty] | 228.5673 | 4.4198 |  |  |  |  | 4.4198 |  |  |  |  | 154.9952 |  | 497.1322
Agricultural |  | 0 | 0 |  |  |  | 0 |  |  |  | 176.5793 |  |  | 0 | 0 |  |  | 0 | 176.5793 | [5 empty] | 0 | 0 | [9 empty] | 47.988 |  | 224.5673
Fisheries |  | 0 |  |  |  |  | 0 |  |  |  | 24.2868 | [7 empty] | 24.2868 | [6 empty] | 0 | [11 empty] | 24.2868
Statistical Difference |  | 21.9755 | 20.7204 | 1.2104 | 0 | 0.044684 | -44.0713 | -38.7447 | 0 | -5.3266 | 13.9565 | -1.8089 | 0 | 19.468 | -13.9272 | 67.9386 | -1.4293 | -26.7353 | -24.3496 | 0.28394 | -5.4831 | 0 | 0 | 0 | 19.8559 | -4.7424 | 0 | 0 | -1.8547 | 0 | 0 | -2.8877 | 0 | 0 | 0 | 17.0123 | 0 | 23.9865

## Irl. Energy Balance 2013 (TWh)
2013 Units = TWh | NACE (Rev 2) | Coal | Bituminous Coal | Anthracite + Manufactured Ovoids | Coke | Lignite \ Brown Coal Briquettes | Peat | Milled Peat | Sod Peat | Briquettes | Oil | Crude | Refinery Gas | Gasoline | Kerosene | Jet Kerosene | Fueloil | LPG | Gasoil / Diesel /DERV | Petroleum Coke | Naphta | Bitumen | White Spirit | Lubricants | Natural Gas | Renewables | Hydro | Wind | Biomass & Renewable Waste | Landfill Gas | Biogas | Liquid Biofuel | Solar | Geothermal | Non-Renewable Waste | Electricity | Heat | TOTAL
Indigenous Production |  | 0 | 0 | 0 | 0 | 0 | 15.0204 | 13.5352 | 1.4852 | 0 | 0 | 0 | 0 | 0 | 0 | 0 | 0 | 0 | 0 | 0 | 0 | 0 | 0 | 0 | 1.7555 | 9.2858 | 0.57859 | 4.5423 | 2.8366 | 0.42746 | 0.13276 | 0.25049 | 0.13117 | 0.38645 | 0.67157 | 0 | 0 | 26.7334
Imports |  | 17.3944 | 16.3655 | 0.77537 | 0 | 0.25357 | 0 | 0 | 0 | 0 | 92.7284 | 37.5037 | 0 | 7.8205 | 4.9615 | 10.3114 | 2.11 | 1.1935 | 24.1569 | 1.3046 | 0 | 2.9155 | 0.012211 | 0.43844 | 43.233 | 1.3306 | 0 | 0 | 0.41579 | 0 | 0 | 0.91478 | 0 | 0 | 0 | 2.508 | 0 | 157.1943
Exports |  | 0.11936 | 0 | 0.11195 | 0 | 0.0074117 | 0.099307 | 0 | 0 | 0.099307 | 14.0968 | 2.6431 | 0 | 0.14667 | 0.047616 | 0.0048526 | 10.4751 | 0.36499 | 0.0040711 | 0.00097665 | 0.33031 | 0.00077309 | 0.00033002 | 0.078066 | 0 | 5.8255e-05 | 0 | 0 | 5.8255e-05 | 0 | 0 | 0 | 0 | 0 | 0 | 0.38852 | 0 | 14.7041
Mar. Bunkers |  | 0 | 0 | 0 | 0 | 0 | 0 | 0 | 0 | 0 | 1.6608 | 0 | 0 | 0 | 0 | 0 | 0.21071 | 0 | 1.4501 | 0 | 0 | 0 | 0 | 0 | 0 | 0 | 0 | 0 | 0 | 0 | 0 | 0 | 0 | 0 | 0 | 0 | 0 | 1.6608
Stock Change |  | -1.8813 | -1.7087 | -0.12822 | 0 | -0.044434 | -6.5112 | -6.3639 | 0 | -0.14723 | -0.85476 | -1.1298 | 0 | -0.063945 | 0.21672 | 0.061096 | -0.01957 | -0.026879 | -0.04235 | 0.1336 | 0.016389 | 0 | 0 | 0 | 0.041894 | -0.020842 | 0 | 0 | -0.011093 | 0 | 0 | -0.0097491 | 0 | 0 | 0 | 0 | 0 | -9.2262
Primary Energy Supply (incl non-energy) |  | 15.3937 | 14.6568 | 0.5352 | 0 | 0.20173 | 8.4099 | 7.1713 | 1.4852 | -0.24654 | 76.116 | 33.7308 | 0 | 7.6099 | 5.1306 | 10.3677 | -8.5954 | 0.80166 | 22.6604 | 1.4372 | -0.31392 | 2.9147 | 0.011881 | 0.36038 | 45.0304 | 10.5955 | 0.57859 | 4.5423 | 3.2412 | 0.42746 | 0.13276 | 1.1555 | 0.13117 | 0.38645 | 0.67157 | 2.1195 | 0 | 158.3366
Primary Energy Requirement (excl. non-energy) |  | 15.3937 | 14.6568 | 0.5352 | 0 | 0.20173 | 8.4099 | 7.1713 | 1.4852 | -0.24654 | 72.829 | 33.7308 | 0 | 7.6099 | 5.1306 | 10.3677 | -8.5954 | 0.80166 | 22.6604 | 1.4372 | -0.31392 | 0 | 0 | 0 | 45.0304 | 10.5955 | 0.57859 | 4.5423 | 3.2412 | 0.42746 | 0.13276 | 1.1555 | 0.13117 | 0.38645 | 0.67157 | 2.1195 | 0 | 155.0497
Transformation Input |  | 11.2849 | 11.2849 | 0 | 0 | 0 | 7.4264 | 7.4264 | 0 | 0 | 34.2572 | 33.7519 | 0.058785 | 0 | 0 | 0 | 0.38719 | 0.0071167 | 0.052245 | 0 | 0 | 0 | 0 | 0 | 25.0592 | 1.3749 | 0 | 0 | 0.8968 | 0.42746 | 0.050598 | 0 | 0 | 0 | 0.26583 | 0.78855 | 0 | 80.4568
Public Thermal Power Plants |  | 11.2849 | 11.2849 | 0 | 0 | 0 | 5.7862 | 5.7862 | 0 | 0 | 0.43944 | 0 | 0 | 0 | 0 | 0 | 0.38719 | 0 | 0.052245 | 0 | 0 | 0 | 0 | 0 | 21.2823 | 1.2764 | 0 | 0 | 0.8489 | 0.42746 | 0 | 0 | 0 | 0 | 0.26583 | 0 | 0 | 40.335
Combined Heat and Power Plants |  | 0 | 0 | 0 | 0 | 0 | 0.10948 | 0.10948 | 0 | 0 | 0.065902 | 0 | 0.058785 | 0 | 0 | 0 | 0 | 0.0071167 | 0 | 0 | 0 | 0 | 0 | 0 | 3.1177 | 0.098498 | 0 | 0 | 0.0479 | 0 | 0.050598 | 0 | 0 | 0 | 0 | 0 | 0 | 3.3916
Pumped Storage Consumption |  | 0 | 0 | 0 | 0 | 0 | 0 | 0 | 0 | 0 | 0 | 0 | 0 | 0 | 0 | 0 | 0 | 0 | 0 | 0 | 0 | 0 | 0 | 0 | 0 | 0 | 0 | 0 | 0 | 0 | 0 | 0 | 0 | 0 | 0 | 0.58529 | 0 | 0.58529
Briquetting Plants |  | 0 | 0 | 0 | 0 | 0 | 1.5307 | 1.5307 | 0 | 0 | 0 | 0 | 0 | 0 | 0 | 0 | 0 | 0 | 0 | 0 | 0 | 0 | 0 | 0 | 0 | 0 | 0 | 0 | 0 | 0 | 0 | 0 | 0 | 0 | 0 | 0 | 0 | 1.5307
Oil Refineries & other energy sector |  | 0 | 0 | 0 | 0 | 0 | 0 | 0 | 0 | 0 | 33.7519 | 33.7519 | 0 | 0 | 0 | 0 | 0 | 0 | 0 | 0 | 0 | 0 | 0 | 0 | 0.65918 | 0 | 0 | 0 | 0 | 0 | 0 | 0 | 0 | 0 | 0 | 0.20326 | 0 | 34.6143
Transformation Output |  | 0 | 0 | 0 | 0 | 0 | 1.234 | 0 | 0 | 1.234 | 34.0985 | 0 | 0.80348 | 6.5468 | 1.2947 | 0 | 10.6632 | 0.82555 | 13.7146 | 0 | 0.25015 | 0 | 0 | 0 | 0 | 0.48116 | 0 | 0 | 0.29941 | 0.15767 | 0.024075 | 0 | 0 | 0 | 0.060628 | 21.0039 | 0 | 56.8782
Public Thermal Power Plants |  | 0 | 0 | 0 | 0 | 0 | 0 | 0 | 0 | 0 | 0 | 0 | 0 | 0 | 0 | 0 | 0 | 0 | 0 | 0 | 0 | 0 | 0 | #VALUE! | 0 | 0.44163 | 0 | 0 | 0.28396 | 0.15767 | 0 | #VALUE! | 0 | 0 | 0.060628 | 18.602 | 0 | 18.602
Combined Heat and Power Plants - Electricity |  | 0 | 0 | 0 | 0 | 0 | 0 | 0 | 0 | 0 | 0 | 0 | 0 | 0 | 0 | 0 | 0 | 0 | 0 | 0 | 0 | 0 | 0 | 0 | 0 | 0.039522 | 0 | 0 | 0.015447 | 0 | 0.024075 | 0 | 0 | 0 | 0 | 2.0571 | 0 | 2.0571
Combined Heat and Power Plants - Heat |  | 0 | 0 | 0 | 0 | 0 | 0 | 0 | 0 | 0 | 0 | 0 | 0 | 0 | 0 | 0 | 0 | 0 | 0 | 0 | 0 | 0 | 0 | 0 | 0 | 0 | 0 | 0 | 0 | 0 | 0 | 0 | 0 | 0 | 0 | 0 | 0 | 0
Pumped Storage Generation |  | 0 | 0 | 0 | 0 | 0 | 0 | 0 | 0 | 0 | 0 | 0 | 0 | 0 | 0 | 0 | 0 | 0 | 0 | 0 | 0 | 0 | 0 | 0 | 0 | 0 | 0 | 0 | 0 | 0 | 0 | 0 | 0 | 0 | 0 | 0.34479 | 0 | 0.34479
Briquetting Plants |  | 0 | 0 | 0 | 0 | 0 | 1.234 | 0 | 0 | 1.234 | 0 | 0 | 0 | 0 | 0 | 0 | 0 | 0 | 0 | 0 | 0 | 0 | 0 | 0 | 0 | 0 | 0 | 0 | 0 | 0 | #VALUE! | 0 | 0 | 0 | 0 | 0 | 0 | 1.234
Oil Refineries |  | 0 | 0 | 0 | 0 | 0 | 0 | 0 | 0 | 0 | 34.0985 | 0 | 0.80348 | 6.5468 | 1.2947 | 0 | 10.6632 | 0.82555 | 13.7146 | 0 | 0.25015 | 0 | 0 | 0 | 0 | 0 | 0 | 0 | 0 | 0 | 0 | 0 | 0 | 0 | 0 | 0 | 0 | 34.0985
Exchanges and transfers |  | 0.27821 | -0.16289 | 0.4411 | 0 | 0 | 0 | 0 | 0 | 0 | -0.29989 | 0 | 0 | 0.0032402 | 2.5357 | -2.5335 | 0.020023 | 0 | -0.047141 | -0.27821 | 0 | 0 | 0 | 0 | 0 | -5.1209 | -0.57859 | -4.5423 | 0 | 0 | 0 | 0 | 0 | 0 | 0 | 5.1209 | 0 | -0.02168
Electricity |  | 0 | 0 | 0 | 0 | 0 | 0 | 0 | 0 | 0 | 0 | 0 | 0 | 0 | 0 | 0 | 0 | 0 | 0 | 0 | 0 | 0 | 0 | 0 | 0 | -5.1209 | -0.57859 | -4.5423 | 0 | 0 | 0 | 0 | 0 | 0 | 0 | 5.1209 | 0 | 0
Heat |  | 0 | 0 | 0 | 0 | 0 | 0 | 0 | 0 | 0 | 0 | 0 | 0 | 0 | 0 | 0 | 0 | 0 | 0 | 0 | 0 | 0 | 0 | 0 | 0 | 0 | 0 | 0 | 0 | 0 | 0 | 0 | 0 | 0 | 0 | 0 | 0 | 0
Other |  | 0.27821 | -0.16289 | 0.4411 | 0 | 0 | 0 | 0 | 0 | 0 | -0.29989 | 0 | 0 | 0.0032402 | 2.5357 | -2.5335 | 0.020023 | 0 | -0.047141 | -0.27821 | 0 | 0 | 0 | 0 | 0 | 0 | 0 | 0 | 0 | 0 | 0 | 0 | 0 | 0 | 0 | 0 | 0 | -0.02168
Own Use and Distribution Losses |  | 0 | 0 | 0 | 0 | 0 | 0.18983 | 0.18983 | 0 | 0 | 0.74634 | 0 | 0.7447 | 0 | 0 | 0 | 0 | 0 | 0.0016399 | 0 | 0 | 0 | 0 | 0 | 0.75052 | 0 | 0 | 0 | 0 | 0 | 0 | 0 | 0 | 0 | 0 | 3.0505 | 0 | 4.7372
Available Final Energy Consumption |  | 4.3871 | 3.2091 | 0.9763 | 0 | 0.20173 | 2.0277 | -0.44492 | 1.4852 | 0.98747 | 74.9111 | -0.021037 | 0 | 14.1599 | 8.961 | 7.8341 | 1.7006 | 1.6201 | 36.274 | 1.159 | -0.063769 | 2.9147 | 0.011881 | 0.36038 | 19.2207 | 4.0997 | 0 | 0 | 2.3444 | 0 | 0.082162 | 1.1555 | 0.13117 | 0.38645 | 0.40574 | 24.4053 | 0 | 129.4574
Non-Energy Consumption |  | 0 | 0 | 0 | 0 | 0 | 0 | 0 | 0 | 0 | 3.287 | 0 | 0 | 0 | 0 | 0 | 0 | 0 | 0 | 0 | 0 | 2.9147 | 0.011881 | 0.36038 | 0 | 0 | 0 | 0 | 0 | 0 | 0 | 0 | 0 | 0 | 0 | 0 | 0 | 3.287
Final non-Energy Consumption (Feedstocks) |  | 0 | 0 | 0 | 0 | 0 | 0 | 0 | 0 | 0 | 3.287 | 0 | 0 | 0 | 0 | 0 | 0 | 0 | 0 | 0 | 0 | 2.9147 | 0.011881 | 0.36038 | 0 | 0 | 0 | 0 | 0 | 0 | 0 | 0 | 0 | 0 | 0 | 0 | 0 | 3.287
Total Final Energy Consumption |  | 4.1315 | 2.9681 | 0.96222 | 0 | 0.20121 | 2.5403 | 0.0056846 | 1.4852 | 1.0494 | 71.4618 | 0 | 0 | 13.9335 | 9.123 | 7.044 | 1.7173 | 1.931 | 36.5572 | 1.1557 | 0 | 0 | 0 | 0 | 18.9898 | 4.1549 | 0 | 0 | 2.366 | 0 | 0.082162 | 1.1891 | 0.13117 | 0.38645 | 0.40574 | 24.2074 | 0 | 125.8914
Industry* |  | 0.95621 | 0.95621 | 0 | 0 | 0 | 0.0060761 | 0.0056846 | 0 | 0.00039156 | 6.345 | 0 | 0 | 0 | 0.9123 | 0 | 1.6027 | 1.3496 | 1.4519 | 1.0285 | 0 | 0 | 0 | 0 | 7.2083 | 1.7743 | 0 | 0 | 1.7436 | 0 | 0.03076 | 0 | 0 | 0 | 0.40574 | 9.2911 | 0 | 25.9867
Non-Energy Mining | 05-09 | 0 | 0 | 0 | 0 | 0 | 0 | 0 | 0 | 0 | 0.39529 | 0 | 0 | 0 | 0.028789 | 0 | 0.018427 | 0.0022964 | 0.34578 | 0 | 0 | 0 | 0 | 0 | 0.1197 | 0 | 0 | 0 | 0 | 0 | 0 | 0 | 0 | 0 | 0 | 0.66624 | 0 | 1.1812
Food & beverages | 10-11 | 0.24105 | 0.24105 | 0 | 0 | 0 | 0.0056846 | 0.0056846 | 0 | 0 | 1.5927 | 0 | 0 | 0 | 0.53595 | 0 | 0.34304 | 0.38484 | 0.32883 | 0 | 0 | 0 | 0 | 0 | 1.0524 | 0.32354 | 0 | 0 | 0.29278 | 0 | 0.03076 | 0 | 0 | 0 | 0 | 1.9806 | 0 | 5.1959
Textiles and textile products | 13-14 | 0 | 0 | 0 | 0 | 0 | 0 | 0 | 0 | 0 | 0.030072 | 0 | 0 | 0 | 0.011862 | 0 | 0.0075922 | 0.00059263 | 0.010026 | 0 | 0 | 0 | 0 | 0 | 0.011469 | 0 | 0 | 0 | 0 | 0 | 0 | 0 | 0 | 0 | 0 | 0.11853 | 0 | 0.16007
Wood and wood products | 16 | 7.3259e-05 | 7.3259e-05 | 0 | 0 | 0 | 0 | 0 | 0 | 0 | 0.031313 | 0 | 0 | 0 | 0.0041856 | 0 | 0.002679 | 0.0031113 | 0.021337 | 0 | 0 | 0 | 0 | 0 | 0.020462 | 1.1658 | 0 | 0 | 1.1658 | 0 | 0 | 0 | 0 | 0 | 0 | 0.39841 | 0 | 1.6161
Pulp, paper, publishing and printing | 17-18 | 0.00032051 | 0.00032051 | 0 | 0 | 0 | 0 | 0 | 0 | 0 | 0.03446 | 0 | 0 | 0 | 0.0096994 | 0 | 0.0062082 | 0.0029632 | 0.01559 | 0 | 0 | 0 | 0 | 0 | 0.033843 | 0 | 0 | 0 | 0 | 0 | 0 | 0 | 0 | 0 | 0 | 0.21744 | 0 | 0.28607
Chemicals & man-made fibres | 20-21 | 0 | 0 | 0 | 0 | 0 | 0 | 0 | 0 | 0 | 0.33627 | 0 | 0 | 0 | 0.1275 | 0 | 0.081606 | 0.034891 | 0.092278 | 0 | 0 | 0 | 0 | 0 | 0.64982 | 1.4997e-05 | 0 | 0 | 1.4997e-05 | 0 | 0 | 0 | 0 | 0 | 0 | 1.6876 | 0 | 2.6737
Rubber and plastic products | 22 | 0 | 0 | 0 | 0 | 0 | 0 | 0 | 0 | 0 | 0.11147 | 0 | 0 | 0 | 0.00081858 | 0 | 0.00052394 | 0.069634 | 0.040496 | 0 | 0 | 0 | 0 | 0 | 0.044948 | 0 | 0 | 0 | 0 | 0 | 0 | 0 | 0 | 0 | 0 | 0.40803 | 0 | 0.56446
Other non-metallic mineral products | 23 | 0.71284 | 0.71284 | 0 | 0 | 0 | 0 | 0 | 0 | 0 | 1.6433 | 0 | 0 | 0 | 0.086322 | 0 | 0.055251 | 0.015705 | 0.45751 | 1.0285 | 0 | 0 | 0 | 0 | 0.16941 | 0.28497 | 0 | 0 | 0.28497 | 0 | 0 | 0 | 0 | 0 | 0.40574 | 0.59086 | 0 | 3.8071
Basic metals and fabricated metal products | 24-25 | 0 | 0 | 0 | 0 | 0 | 0 | 0 | 0 | 0 | 1.1122 | 0 | 0 | 0 | 0 | 0 | 1.0188 | 0.064227 | 0.029132 | 0 | 0 | 0 | 0 | 0 | 3.7319 | 0 | 0 | 0 | 0 | 0 | 0 | 0 | 0 | 0 | 0 | 0.74147 | 0 | 5.5856
Machinery and equipment n.e.c. | 28 | 0 | 0 | 0 | 0 | 0 | 0 | 0 | 0 | 0 | 0.064562 | 0 | 0 | 0 | 0.0044636 | 0 | 0.0028569 | 0.026298 | 0.030943 | 0 | 0 | 0 | 0 | 0 | 0.054924 | 0 | 0 | 0 | 0 | 0 | 0 | 0 | 0 | 0 | 0 | 0.23672 | 0 | 0.3562
Electrical and optical equipment | 26-27 | 9.1573e-06 | 9.1573e-06 | 0 | 0 | 0 | 0 | 0 | 0 | 0 | 0.48877 | 0 | 0 | 0 | 0.0036913 | 0 | 0.0023627 | 0.46492 | 0.017794 | 0 | 0 | 0 | 0 | 0 | 1.2359 | 0 | 0 | 0 | 0 | 0 | 0 | 0 | 0 | 0 | 0 | 1.1469 | 0 | 2.8715
Transport equipment manufacture | 29-30 | 0 | 0 | 0 | 0 | 0 | 0 | 0 | 0 | 0 | 0.054828 | 0 | 0 | 0 | 0.0028882 | 0 | 0.0018486 | 0.041929 | 0.0081623 | 0 | 0 | 0 | 0 | 0 | 0.018678 | 0 | 0 | 0 | 0 | 0 | 0 | 0 | 0 | 0 | 0 | 0.19619 | 0 | 0.26969
Other manufacturing | 31-33, 12 & 15 | 0.0019185 | 0.0019185 | 0 | 0 | 0 | 0.00039156 | 0 | 0 | 0.00039156 | 0.44988 | 0 | 0 | 0 | 0.096129 | 0 | 0.061528 | 0.23824 | 0.053986 | 0 | 0 | 0 | 0 | 0 | 0.064755 | 0 | 0 | 0 | 0 | 0 | 0 | 0 | 0 | 0 | 0 | 0.90211 | 0 | 1.4191
Transport |  | 0 | 0 | 0 | 0 | 0 | 0 | 0 | 0 | 0 | 48.5297 | 0 | 0 | 13.9335 | 0 | 7.044 | 0 | 0.015159 | 27.537 | 0 | 0 | 0 | 0 | 0 | 0 | 1.1891 | 0 | 0 | 0 | 0 | 0 | 1.1891 | 0 | 0 | 0 | 0.041827 | 0 | 49.7607
Road Freight |  | 0 | 0 | 0 | 0 | 0 | 0 | 0 | 0 | 0 | 6.54 | 0 | 0 | 0 | 0 | 0 | 0 | 0 | 6.54 | 0 | 0 | 0 | 0 | 0 | 0 | 0.21197 | 0 | 0 | 0 | 0 | 0 | 0.21197 | 0 | 0 | 0 | 0 | 0 | 6.752
Road Light Goods Vehicle |  | 0 | 0 | 0 | 0 | 0 | 0 | 0 | 0 | 0 | 3.5947 | 0 | 0 | 0 | 0 | 0 | 0 | 0 | 3.5947 | 0 | 0 | 0 | 0 | 0 | 0 | 0.1165 | 0 | 0 | 0 | 0 | 0 | 0.1165 | 0 | 0 | 0 | 0 | 0 | 3.7112
Road Private Car |  | 0 | 0 | 0 | 0 | 0 | 0 | 0 | 0 | 0 | 20.8351 | 0 | 0 | 10.6771 | 0 | 0 | 0 | 0.015159 | 10.1428 | 0 | 0 | 0 | 0 | 0 | 0 | 0.58395 | 0 | 0 | 0 | 0 | 0 | 0.58395 | 0 | 0 | 0 | 0 | 0 | 21.419
Public Passenger Services |  | 0 | 0 | 0 | 0 | 0 | 0 | 0 | 0 | 0 | 1.7076 | 0 | 0 | 0.23483 | 0 | 0 | 0 | 0 | 1.4728 | 0 | 0 | 0 | 0 | 0 | 0 | 0.053334 | 0 | 0 | 0 | 0 | 0 | 0.053334 | 0 | 0 | 0 | 0 | 0 | 1.761
Rail |  | 0 | 0 | 0 | 0 | 0 | 0 | 0 | 0 | 0 | 0.44585 | 0 | 0 | 0 | 0 | 0 | 0 | 0 | 0.44585 | 0 | 0 | 0 | 0 | 0 | 0 | 0 | 0 | 0 | 0 | 0 | 0 | 0 | 0 | 0 | 0 | 0.041827 | 0 | 0.48767
Domestic Aviation |  | 0 | 0 | 0 | 0 | 0 | 0 | 0 | 0 | 0 | 0.038952 | 0 | 0 | 0.010478 | 0 | 0.028475 | 0 | 0 | 0 | 0 | 0 | 0 | 0 | 0 | 0 | 0 | 0 | 0 | 0 | 0 | 0 | 0 | 0 | 0 | 0 | 0 | 0 | 0.038952
International Aviation |  | 0 | 0 | 0 | 0 | 0 | 0 | 0 | 0 | 0 | 7.0155 | 0 | 0 | 0 | 0 | 7.0155 | 0 | 0 | 0 | 0 | 0 | 0 | 0 | 0 | 0 | 0 | 0 | 0 | 0 | 0 | 0 | 0 | 0 | 0 | 0 | 0 | 0 | 7.0155
Fuel Tourism |  | 0 | 0 | 0 | 0 | 0 | 0 | 0 | 0 | 0 | 2.8273 | 0 | 0 | 1.265 | 0 | 0 | 0 | 0 | 1.5623 | 0 | 0 | 0 | 0 | 0 | 0 | 0.080802 | 0 | 0 | 0 | 0 | 0 | 0.080802 | 0 | 0 | 0 | 0 | 0 | 2.9081
Navigation |  | 0 | 0 | 0 | 0 | 0 | 0 | 0 | 0 | 0 | 0.66525 | 0 | 0 | 0 | 0 | 0 | 0 | 0 | 0.66525 | 0 | 0 | 0 | 0 | 0 | 0 | 0 | 0 | 0 | 0 | 0 | 0 | 0 | 0 | 0 | 0 | 0 | 0 | 0.66525
Unspecified |  | 0 | 0 | 0 | 0 | 0 | 0 | 0 | 0 | 0 | 4.8595 | 0 | 0 | 1.7461 | 0 | 0 | 0 | 0 | 3.1134 | 0 | 0 | 0 | 0 | 0 | 0 | 0.14255 | 0 | 0 | 0 | 0 | 0 | 0.14255 | 0 | 0 | 0 | 0 | 0 | 5.0021
Residential |  | 3.1753 | 2.0119 | 0.96222 | 0 | 0.20121 | 2.5342 | 0 | 1.4852 | 1.049 | 10.6757 | 0 | 0 | 0 | 8.2107 | 0 | 0 | 0.46566 | 1.8721 | 0.12722 | 0 | 0 | 0 | 0 | 7.0503 | 0.74553 | 0 | 0 | 0.3307 | 0 | 0 | 0 | 0.12923 | 0.2856 | 0 | 7.9492 | 0 | 32.1302
Commercial/Public Services |  | 0 | 0 | 0 | 0 | 0 | 0 | 0 | 0 | 0 | 3.5752 | 0 | 0 | 0 | 0 | 0 | 0.11454 | 0.10057 | 3.3601 | 2.2416e-06 | 0 | 0 | 0 | 0 | 4.7313 | 0.44593 | 0 | 0 | 0.29174 | 0 | 0.051402 | 0 | 0.0019322 | 0.10085 | 0 | 6.3672 | 0 | 15.1197
Commercial Services |  | 0 | 0 | 0 | 0 | 0 | 0 | 0 | 0 | 0 | 2.3058 | 0 | 0 | 0 | 0 | 0 | 0.011176 | 0.07486 | 2.2198 | 2.2416e-06 | 0 | 0 | 0 | 0 | 2.0736 | 0.39453 | 0 | 0 | 0.29174 | 0 | 0 | 0 | 0.0019322 | 0.10085 | 0 | 4.5649 | 0 | 9.3388
Public Services |  | 0 | 0 | 0 | 0 | 0 | 0 | 0 | 0 | 0 | 1.2694 | 0 | 0 | 0 | 0 | 0 | 0.10338 | 0.025706 | 1.1403 | 0 | 0 | 0 | 0 | 0 | 2.6582 | 0.051402 | 0 | 0 | 0 | 0 | 0.051402 | 0 | 0 | 0 | 0 | 1.8026 | 0 | 5.7816
Agricultural |  | 0 | 0 | 0 | 0 | 0 | 0 | 0 | 0 | 0 | 2.0536 | 0 | 0 | 0 | 0 | 0 | 0 | 0 | 2.0536 | 0 | 0 | 0 | 0 | 0 | 0 | 0 | 0 | 0 | 0 | 0 | 0 | 0 | 0 | 0 | 0 | 0.5581 | 0 | 2.6117
Fisheries |  | 0 | 0 | 0 | 0 | 0 | 0 | 0 | 0 | 0 | 0.28246 | 0 | 0 | 0 | 0 | 0 | 0 | 0 | 0.28246 | 0 | 0 | 0 | 0 | 0 | 0 | 0 | 0 | 0 | 0 | 0 | 0 | 0 | 0 | 0 | 0 | 0 | 0 | 0.28246
Statistical Difference |  | 0.25557 | 0.24098 | 0.014077 | 0 | 0.00051968 | -0.51255 | -0.4506 | 0 | -0.061949 | 0.16231 | -0.021037 | 0 | 0.22641 | -0.16197 | 0.79013 | -0.016623 | -0.31093 | -0.28319 | 0.0033022 | -0.063769 | 0 | 0 | 0 | 0.23092 | -0.055154 | 0 | 0 | -0.02157 | 0 | 0 | -0.033583 | 0 | 0 | 0 | 0.19785 | 0 | 0.27896

## Changes
Updated Storage and interconnection description
Change biomass for power gen
Updated electricity generation chart in intermediate output sheet
Change from 2.5 to 9W/m2 onshore wind